## SummaryPetrophysicalData
label | quallab | value | StdDev | nObs | instrument | methoddesc | formationname
acidic_igneous_rock lithology in British Columbia | average magnetic susceptibility acidic_igneous_rock | 0.00326 | 0.00995 | 10 | GF INSTRUMENTS SM-20 | average value and standard deviation from 10 observations in the British Columbia Geological Survey Rock Properties Database. All gsoq:Magnetic_Susceptibility measurements are by GF INSTRUMENTS SM-20. Aggregation, averaging and standard deviation calculation done on sample value field using Microsoft Access database. Min susceptibilty for this sample set is 0.00000 SI magnetic susceptibility, max susceptibility is 0.03157 SI magnetic susceptibility
acidic_igneous_rock lithology in British Columbia | average density of unaltered acidic_igneous_rock | 2.61 | 0.09 | 12 | WEIGHT-IN-AIR/WEIGHT-IN-WATER | average value and standard deviation from 12 observations in the British Columbia Geological Survey Rock Properties Database. All gsoq:Density measurements are by WEIGHT-IN-AIR/WEIGHT-IN-WATER. Aggregation, averaging and standard deviation calculation done on sample value field using Microsoft Access database. Min Density for this sample set is 2.44 g/cm3, max density is 2.81 g/cm3
acidic_igneous_rock lithology in British Columbia | average magnetic susceptibility acidic_igneous_rock | 0.00302 | 0.00558 | 4 | KT-9 KAPPAMETER MS METER | average value and standard deviation from 4 observations in the British Columbia Geological Survey Rock Properties Database. All gsoq:Magnetic_Susceptibility measurements are by KT-9 KAPPAMETER MS METER. Aggregation, averaging and standard deviation calculation done on sample value field using Microsoft Access database. Min susceptibilty for this sample set is 0.00008 SI magnetic susceptibility, max susceptibility is 0.01139 SI magnetic susceptibility
acidic_igneous_rock lithology in British Columbia | average magnetic susceptibility acidic_igneous_rock | 0.01245 | 0.01706 | 5 | SAPPHIRE SI2B MS METER | average value and standard deviation from 5 observations in the British Columbia Geological Survey Rock Properties Database. All gsoq:Magnetic_Susceptibility measurements are by SAPPHIRE SI2B MS METER. Aggregation, averaging and standard deviation calculation done on sample value field using Microsoft Access database. Min susceptibilty for this sample set is 0.00013 SI magnetic susceptibility, max susceptibility is 0.03880 SI magnetic susceptibility
amphibolite lithology in British Columbia | average density of unaltered amphibolite | 2.84 | 0.14 | 12 | WEIGHT-IN-AIR/WEIGHT-IN-WATER | average value and standard deviation from 12 observations in the British Columbia Geological Survey Rock Properties Database. All gsoq:Density measurements are by WEIGHT-IN-AIR/WEIGHT-IN-WATER. Aggregation, averaging and standard deviation calculation done on sample value field using Microsoft Access database. Min Density for this sample set is 2.52 g/cm3, max density is 2.99 g/cm3
amphibolite lithology in British Columbia | average magnetic susceptibility amphibolite | 0.01182 | 0.02199 | 153 | KT-9 KAPPAMETER MS METER | average value and standard deviation from 153 observations in the British Columbia Geological Survey Rock Properties Database. All gsoq:Magnetic_Susceptibility measurements are by KT-9 KAPPAMETER MS METER. Aggregation, averaging and standard deviation calculation done on sample value field using Microsoft Access database. Min susceptibilty for this sample set is 0.00001 SI magnetic susceptibility, max susceptibility is 0.12900 SI magnetic susceptibility
amphibolite lithology in British Columbia | average magnetic susceptibility amphibolite | 0.00155 | 0.00415 | 17 | GF INSTRUMENTS SM-20 | average value and standard deviation from 17 observations in the British Columbia Geological Survey Rock Properties Database. All gsoq:Magnetic_Susceptibility measurements are by GF INSTRUMENTS SM-20. Aggregation, averaging and standard deviation calculation done on sample value field using Microsoft Access database. Min susceptibilty for this sample set is 0.00021 SI magnetic susceptibility, max susceptibility is 0.01748 SI magnetic susceptibility
amphibolite lithology in British Columbia | average magnetic susceptibility amphibolite | 0.05064 | 0.04021 | 5 | SAPPHIRE SI2B MS METER | average value and standard deviation from 5 observations in the British Columbia Geological Survey Rock Properties Database. All gsoq:Magnetic_Susceptibility measurements are by SAPPHIRE SI2B MS METER. Aggregation, averaging and standard deviation calculation done on sample value field using Microsoft Access database. Min susceptibilty for this sample set is 0.00171 SI magnetic susceptibility, max susceptibility is 0.09360 SI magnetic susceptibility
amphibolite lithology in Brooks Diorite complex | average Magnetic_Susceptibility for amphibolite in the Brooks Diorite complex | 0.00731 | 0.00593 | 7 | KT-9 KAPPAMETER MS METER | average value and standard deviation from 7 observations in the British Columbia Geological Survey Rock Properties Database. All gsoq:Magnetic_Susceptibility measurements are by KT-9 KAPPAMETER MS METER. Aggregation, averaging and standard deviation calculation done on sample value field using Microsoft Access database. Min susceptibilty for this sample set is 0.00260 SI magnetic susceptibility, max susceptibility is 0.02010 SI magnetic susceptibility | Brooks Diorite complex
amphibolite lithology in Horsetheif Creek Group | average Magnetic_Susceptibility for amphibolite in the Horsetheif Creek Group | 0.00458 | 0.0086 | 4 | GF INSTRUMENTS SM-20 | average value and standard deviation from 4 observations in the British Columbia Geological Survey Rock Properties Database. All gsoq:Magnetic_Susceptibility measurements are by GF INSTRUMENTS SM-20. Aggregation, averaging and standard deviation calculation done on sample value field using Microsoft Access database. Min susceptibilty for this sample set is 0.00022 SI magnetic susceptibility, max susceptibility is 0.01748 SI magnetic susceptibility
amphibolite lithology in Rubyrock Igneous complex | average Magnetic_Susceptibility for amphibolite in the Rubyrock Igneous complex | 0.00115 | 0.00108 | 16 | KT-9 KAPPAMETER MS METER | average value and standard deviation from 16 observations in the British Columbia Geological Survey Rock Properties Database. All gsoq:Magnetic_Susceptibility measurements are by KT-9 KAPPAMETER MS METER. Aggregation, averaging and standard deviation calculation done on sample value field using Microsoft Access database. Min susceptibilty for this sample set is 0.00011 SI magnetic susceptibility, max susceptibility is 0.00364 SI magnetic susceptibility | Rubyrock Igneous complex
amphibolite lithology in Sowchea Succ | average Magnetic_Susceptibility for amphibolite in the Sowchea Succ | 0.00048 | 0.0002 | 4 | KT-9 KAPPAMETER MS METER | average value and standard deviation from 4 observations in the British Columbia Geological Survey Rock Properties Database. All gsoq:Magnetic_Susceptibility measurements are by KT-9 KAPPAMETER MS METER. Aggregation, averaging and standard deviation calculation done on sample value field using Microsoft Access database. Min susceptibilty for this sample set is 0.00028 SI magnetic susceptibility, max susceptibility is 0.00068 SI magnetic susceptibility | Sowchea Succ
amphibolite lithology in SternCk Phs | average Magnetic_Susceptibility for amphibolite in the Stern Ck Phs | 0.01481 | 0.03151 | 14 | KT-9 KAPPAMETER MS METER | average value and standard deviation from 14 observations in the British Columbia Geological Survey Rock Properties Database. All gsoq:Magnetic_Susceptibility measurements are by KT-9 KAPPAMETER MS METER. Aggregation, averaging and standard deviation calculation done on sample value field using Microsoft Access database. Min susceptibilty for this sample set is 0.00027 SI magnetic susceptibility, max susceptibility is 0.12000 SI magnetic susceptibility | Stern Ck Phs
amphibolite lithology in Taltapin MM complex | average Magnetic_Susceptibility for amphibolite in the Taltapin MM complex | 0.01277 | 0.0215 | 77 | KT-9 KAPPAMETER MS METER | average value and standard deviation from 77 observations in the British Columbia Geological Survey Rock Properties Database. All gsoq:Magnetic_Susceptibility measurements are by KT-9 KAPPAMETER MS METER. Aggregation, averaging and standard deviation calculation done on sample value field using Microsoft Access database. Min susceptibilty for this sample set is 0.00004 SI magnetic susceptibility, max susceptibility is 0.11700 SI magnetic susceptibility | Taltapin MM complex
andesite lithology in British Columbia | average magnetic susceptibility andesite | 0.02294 | 0.01774 | 173 | SAPPHIRE SI2B MS METER | average value and standard deviation from 173 observations in the British Columbia Geological Survey Rock Properties Database. All gsoq:Magnetic_Susceptibility measurements are by SAPPHIRE SI2B MS METER. Aggregation, averaging and standard deviation calculation done on sample value field using Microsoft Access database. Min susceptibilty for this sample set is 0.00019 SI magnetic susceptibility, max susceptibility is 0.09300 SI magnetic susceptibility
andesite lithology in British Columbia | average magnetic susceptibility andesite | 0.00635 | 0.00898 | 20 | GF INSTRUMENTS SM-20 | average value and standard deviation from 20 observations in the British Columbia Geological Survey Rock Properties Database. All gsoq:Magnetic_Susceptibility measurements are by GF INSTRUMENTS SM-20. Aggregation, averaging and standard deviation calculation done on sample value field using Microsoft Access database. Min susceptibilty for this sample set is 0.00000 SI magnetic susceptibility, max susceptibility is 0.03223 SI magnetic susceptibility
andesite lithology in British Columbia | average density of unaltered andesite | 2.72 | 0.1 | 42 | WEIGHT-IN-AIR/WEIGHT-IN-WATER | average value and standard deviation from 42 observations in the British Columbia Geological Survey Rock Properties Database. All gsoq:Density measurements are by WEIGHT-IN-AIR/WEIGHT-IN-WATER. Aggregation, averaging and standard deviation calculation done on sample value field using Microsoft Access database. Min Density for this sample set is 2.52 g/cm3, max density is 2.90 g/cm3
andesite lithology in British Columbia | average magnetic susceptibility andesite | 0.01448 | 0.01552 | 823 | KT-9 KAPPAMETER MS METER | average value and standard deviation from 823 observations in the British Columbia Geological Survey Rock Properties Database. All gsoq:Magnetic_Susceptibility measurements are by KT-9 KAPPAMETER MS METER. Aggregation, averaging and standard deviation calculation done on sample value field using Microsoft Access database. Min susceptibilty for this sample set is 0.00000 SI magnetic susceptibility, max susceptibility is 0.11000 SI magnetic susceptibility
andesite lithology in Brooks Diorite complex | average Magnetic_Susceptibility for andesite in the Brooks Diorite complex | 0.0183 | 0.01134 | 8 | KT-9 KAPPAMETER MS METER | average value and standard deviation from 8 observations in the British Columbia Geological Survey Rock Properties Database. All gsoq:Magnetic_Susceptibility measurements are by KT-9 KAPPAMETER MS METER. Aggregation, averaging and standard deviation calculation done on sample value field using Microsoft Access database. Min susceptibilty for this sample set is 0.00329 SI magnetic susceptibility, max susceptibility is 0.03580 SI magnetic susceptibility | Brooks Diorite complex
andesite lithology in Cheslatta Lake Suite | average Magnetic_Susceptibility for andesite in the Cheslatta Lake Suite | 0.01171 | 0.01531 | 16 | KT-9 KAPPAMETER MS METER | average value and standard deviation from 16 observations in the British Columbia Geological Survey Rock Properties Database. All gsoq:Magnetic_Susceptibility measurements are by KT-9 KAPPAMETER MS METER. Aggregation, averaging and standard deviation calculation done on sample value field using Microsoft Access database. Min susceptibilty for this sample set is 0.00073 SI magnetic susceptibility, max susceptibility is 0.06590 SI magnetic susceptibility | Cheslatta Lake Suite
andesite lithology in Co Pley Lake Phs | average Magnetic_Susceptibility for andesite in the Copley Lake Phs | 0.02231 | 0.02489 | 4 | KT-9 KAPPAMETER MS METER | average value and standard deviation from 4 observations in the British Columbia Geological Survey Rock Properties Database. All gsoq:Magnetic_Susceptibility measurements are by KT-9 KAPPAMETER MS METER. Aggregation, averaging and standard deviation calculation done on sample value field using Microsoft Access database. Min susceptibilty for this sample set is 0.00076 SI magnetic susceptibility, max susceptibility is 0.04970 SI magnetic susceptibility | Copley Lake Phs
andesite lithology in Endako Formation | average Magnetic_Susceptibility for andesite in the Endako Formation | 0.01309 | 0.01036 | 170 | KT-9 KAPPAMETER MS METER | average value and standard deviation from 170 observations in the British Columbia Geological Survey Rock Properties Database. All gsoq:Magnetic_Susceptibility measurements are by KT-9 KAPPAMETER MS METER. Aggregation, averaging and standard deviation calculation done on sample value field using Microsoft Access database. Min susceptibilty for this sample set is 0.00006 SI magnetic susceptibility, max susceptibility is 0.04090 SI magnetic susceptibility | Endako Formation
andesite lithology in Endako Formation | average Magnetic_Susceptibility for andesite in the Endako Formation | 0.04856 | 0.01942 | 20 | SAPPHIRE SI2B MS METER | average value and standard deviation from 20 observations in the British Columbia Geological Survey Rock Properties Database. All gsoq:Magnetic_Susceptibility measurements are by SAPPHIRE SI2B MS METER. Aggregation, averaging and standard deviation calculation done on sample value field using Microsoft Access database. Min susceptibilty for this sample set is 0.00549 SI magnetic susceptibility, max susceptibility is 0.09300 SI magnetic susceptibility | Endako Formation
andesite lithology in Endako Formation | average Density for andesite in the Endako Formation | 2.7 | 0.08 | 23 | WEIGHT-IN-AIR/WEIGHT-IN-WATER | average value and standard deviation from 23 observations in the British Columbia Geological Survey Rock Properties Database. All gsoq:Density measurements are by WEIGHT-IN-AIR/WEIGHT-IN-WATER. Aggregation, averaging and standard deviation calculation done on sample value field using Microsoft Access database. Min susceptibilty for this sample set is 2.52 g/cm3, max susceptibility is 2.84 g/cm3 | Endako Formation
andesite lithology in Endako Formation | average Magnetic_Susceptibility for andesite in the Endako Formation | 0.01331 | 0.00896 | 4 | GF INSTRUMENTS SM-20 | average value and standard deviation from 4 observations in the British Columbia Geological Survey Rock Properties Database. All gsoq:Magnetic_Susceptibility measurements are by GF INSTRUMENTS SM-20. Aggregation, averaging and standard deviation calculation done on sample value field using Microsoft Access database. Min susceptibilty for this sample set is 0.00080 SI magnetic susceptibility, max susceptibility is 0.02043 SI magnetic susceptibility | Endako Formation
andesite lithology in Goosly Volcanic | average Magnetic_Susceptibility for andesite in the Goosly Volcanic | 0.01695 | 0.00934 | 11 | KT-9 KAPPAMETER MS METER | average value and standard deviation from 11 observations in the British Columbia Geological Survey Rock Properties Database. All gsoq:Magnetic_Susceptibility measurements are by KT-9 KAPPAMETER MS METER. Aggregation, averaging and standard deviation calculation done on sample value field using Microsoft Access database. Min susceptibilty for this sample set is 0.00657 SI magnetic susceptibility, max susceptibility is 0.03990 SI magnetic susceptibility | Goosly Volcanic
andesite lithology in Hazelton Group | average Magnetic_Susceptibility for andesite in the Hazelton Group | 0.0145 | 0.01805 | 96 | KT-9 KAPPAMETER MS METER | average value and standard deviation from 96 observations in the British Columbia Geological Survey Rock Properties Database. All gsoq:Magnetic_Susceptibility measurements are by KT-9 KAPPAMETER MS METER. Aggregation, averaging and standard deviation calculation done on sample value field using Microsoft Access database. Min susceptibilty for this sample set is 0.00018 SI magnetic susceptibility, max susceptibility is 0.08950 SI magnetic susceptibility
andesite lithology in HolyCross Pl | average Magnetic_Susceptibility for andesite in the Holy Cross Pl | 0.03134 | 0.0257 | 15 | KT-9 KAPPAMETER MS METER | average value and standard deviation from 15 observations in the British Columbia Geological Survey Rock Properties Database. All gsoq:Magnetic_Susceptibility measurements are by KT-9 KAPPAMETER MS METER. Aggregation, averaging and standard deviation calculation done on sample value field using Microsoft Access database. Min susceptibilty for this sample set is 0.00132 SI magnetic susceptibility, max susceptibility is 0.11000 SI magnetic susceptibility | Holy Cross Pl
andesite lithology in Kasalka Group | average Magnetic_Susceptibility for andesite in the Kasalka Group | 0.01552 | 0.01456 | 65 | KT-9 KAPPAMETER MS METER | average value and standard deviation from 65 observations in the British Columbia Geological Survey Rock Properties Database. All gsoq:Magnetic_Susceptibility measurements are by KT-9 KAPPAMETER MS METER. Aggregation, averaging and standard deviation calculation done on sample value field using Microsoft Access database. Min susceptibilty for this sample set is 0.00005 SI magnetic susceptibility, max susceptibility is 0.06950 SI magnetic susceptibility
andesite lithology in Kasalka Volcanics | average Magnetic_Susceptibility for andesite in the Kasalka Volcanics | 0.0069 | 0.00829 | 9 | SAPPHIRE SI2B MS METER | average value and standard deviation from 9 observations in the British Columbia Geological Survey Rock Properties Database. All gsoq:Magnetic_Susceptibility measurements are by SAPPHIRE SI2B MS METER. Aggregation, averaging and standard deviation calculation done on sample value field using Microsoft Access database. Min susceptibilty for this sample set is 0.00046 SI magnetic susceptibility, max susceptibility is 0.02620 SI magnetic susceptibility | Kasalka Volcanics
andesite lithology in Mcknab Phs | average Magnetic_Susceptibility for andesite in the Mcknab Phs | 0.01129 | 0.00909 | 5 | KT-9 KAPPAMETER MS METER | average value and standard deviation from 5 observations in the British Columbia Geological Survey Rock Properties Database. All gsoq:Magnetic_Susceptibility measurements are by KT-9 KAPPAMETER MS METER. Aggregation, averaging and standard deviation calculation done on sample value field using Microsoft Access database. Min susceptibilty for this sample set is 0.00147 SI magnetic susceptibility, max susceptibility is 0.02530 SI magnetic susceptibility | Mcknab Phs
andesite lithology in Naglico Formation | average Magnetic_Susceptibility for andesite in the Naglico Formation | 0.01445 | 0.01998 | 89 | KT-9 KAPPAMETER MS METER | average value and standard deviation from 89 observations in the British Columbia Geological Survey Rock Properties Database. All gsoq:Magnetic_Susceptibility measurements are by KT-9 KAPPAMETER MS METER. Aggregation, averaging and standard deviation calculation done on sample value field using Microsoft Access database. Min susceptibilty for this sample set is 0.00004 SI magnetic susceptibility, max susceptibility is 0.08310 SI magnetic susceptibility | Naglico Formation
andesite lithology in Nechako Formation | average Magnetic_Susceptibility for andesite in the Nechako Formation | 0.01009 | 0.01721 | 16 | KT-9 KAPPAMETER MS METER | average value and standard deviation from 16 observations in the British Columbia Geological Survey Rock Properties Database. All gsoq:Magnetic_Susceptibility measurements are by KT-9 KAPPAMETER MS METER. Aggregation, averaging and standard deviation calculation done on sample value field using Microsoft Access database. Min susceptibilty for this sample set is 0.00028 SI magnetic susceptibility, max susceptibility is 0.06270 SI magnetic susceptibility | Nechako Formation
andesite lithology in Nechako Plateau Group | average Magnetic_Susceptibility for andesite in the Nechako Plateau Group | 0.01544 | 0.01522 | 13 | KT-9 KAPPAMETER MS METER | average value and standard deviation from 13 observations in the British Columbia Geological Survey Rock Properties Database. All gsoq:Magnetic_Susceptibility measurements are by KT-9 KAPPAMETER MS METER. Aggregation, averaging and standard deviation calculation done on sample value field using Microsoft Access database. Min susceptibilty for this sample set is 0.00002 SI magnetic susceptibility, max susceptibility is 0.04810 SI magnetic susceptibility
andesite lithology in Nicola Group | average Density for andesite in the Nicola Group | 2.72 | 0.12 | 5 | WEIGHT-IN-AIR/WEIGHT-IN-WATER | average value and standard deviation from 5 observations in the British Columbia Geological Survey Rock Properties Database. All gsoq:Density measurements are by WEIGHT-IN-AIR/WEIGHT-IN-WATER. Aggregation, averaging and standard deviation calculation done on sample value field using Microsoft Access database. Min susceptibilty for this sample set is 2.57 g/cm3, max susceptibility is 2.82 g/cm3
andesite lithology in Ootsa Lake Group | average Magnetic_Susceptibility for andesite in the Ootsa Lake Group | 0.01537 | 0.01134 | 102 | KT-9 KAPPAMETER MS METER | average value and standard deviation from 102 observations in the British Columbia Geological Survey Rock Properties Database. All gsoq:Magnetic_Susceptibility measurements are by KT-9 KAPPAMETER MS METER. Aggregation, averaging and standard deviation calculation done on sample value field using Microsoft Access database. Min susceptibilty for this sample set is 0.00004 SI magnetic susceptibility, max susceptibility is 0.04540 SI magnetic susceptibility
andesite lithology in Powell Creek Volcanic | average Magnetic_Susceptibility for andesite in the Powell Creek Volc | 0.01643 | 0.01516 | 31 | SAPPHIRE SI2B MS METER | average value and standard deviation from 31 observations in the British Columbia Geological Survey Rock Properties Database. All gsoq:Magnetic_Susceptibility measurements are by SAPPHIRE SI2B MS METER. Aggregation, averaging and standard deviation calculation done on sample value field using Microsoft Access database. Min susceptibilty for this sample set is 0.00038 SI magnetic susceptibility, max susceptibility is 0.05520 SI magnetic susceptibility | Powell Creek Volc
andesite lithology in Silverquick/Powell Creek | average Magnetic_Susceptibility for andesite in the Silverquick/Powell Creek | 0.01652 | 0.00965 | 5 | SAPPHIRE SI2B MS METER | average value and standard deviation from 5 observations in the British Columbia Geological Survey Rock Properties Database. All gsoq:Magnetic_Susceptibility measurements are by SAPPHIRE SI2B MS METER. Aggregation, averaging and standard deviation calculation done on sample value field using Microsoft Access database. Min susceptibilty for this sample set is 0.00495 SI magnetic susceptibility, max susceptibility is 0.02870 SI magnetic susceptibility | Silverquick/Powell Creek
andesite lithology in Skins Lake Pl | average Magnetic_Susceptibility for andesite in the Skins Lake Pl | 0.0021 | 0.00504 | 20 | KT-9 KAPPAMETER MS METER | average value and standard deviation from 20 observations in the British Columbia Geological Survey Rock Properties Database. All gsoq:Magnetic_Susceptibility measurements are by KT-9 KAPPAMETER MS METER. Aggregation, averaging and standard deviation calculation done on sample value field using Microsoft Access database. Min susceptibilty for this sample set is 0.00010 SI magnetic susceptibility, max susceptibility is 0.02030 SI magnetic susceptibility | Skins Lake Pl
andesite lithology in Spences Bridge Group | average Magnetic_Susceptibility for andesite in the Spences Bridge Group | 0.02273 | 0.01161 | 84 | SAPPHIRE SI2B MS METER | average value and standard deviation from 84 observations in the British Columbia Geological Survey Rock Properties Database. All gsoq:Magnetic_Susceptibility measurements are by SAPPHIRE SI2B MS METER. Aggregation, averaging and standard deviation calculation done on sample value field using Microsoft Access database. Min susceptibilty for this sample set is 0.00019 SI magnetic susceptibility, max susceptibility is 0.06130 SI magnetic susceptibility
andesite lithology in Spences Bridge Group | average Magnetic_Susceptibility for andesite in the Spences Bridge Group | 0.0141 | 0.01149 | 9 | KT-9 KAPPAMETER MS METER | average value and standard deviation from 9 observations in the British Columbia Geological Survey Rock Properties Database. All gsoq:Magnetic_Susceptibility measurements are by KT-9 KAPPAMETER MS METER. Aggregation, averaging and standard deviation calculation done on sample value field using Microsoft Access database. Min susceptibilty for this sample set is 0.00035 SI magnetic susceptibility, max susceptibility is 0.02830 SI magnetic susceptibility
andesite lithology in SternCk Phs | average Magnetic_Susceptibility for andesite in the Stern Ck Phs | 0.01827 | 0.02998 | 6 | KT-9 KAPPAMETER MS METER | average value and standard deviation from 6 observations in the British Columbia Geological Survey Rock Properties Database. All gsoq:Magnetic_Susceptibility measurements are by KT-9 KAPPAMETER MS METER. Aggregation, averaging and standard deviation calculation done on sample value field using Microsoft Access database. Min susceptibilty for this sample set is 0.00150 SI magnetic susceptibility, max susceptibility is 0.07890 SI magnetic susceptibility | Stern Ck Phs
andesite lithology in Taylor Creek | average Magnetic_Susceptibility for andesite in the Taylor Creek | 0.00101 | 0.00097 | 7 | SAPPHIRE SI2B MS METER | average value and standard deviation from 7 observations in the British Columbia Geological Survey Rock Properties Database. All gsoq:Magnetic_Susceptibility measurements are by SAPPHIRE SI2B MS METER. Aggregation, averaging and standard deviation calculation done on sample value field using Microsoft Access database. Min susceptibilty for this sample set is 0.00034 SI magnetic susceptibility, max susceptibility is 0.00294 SI magnetic susceptibility | Taylor Creek
andesite lithology in Thuya Batholith | average Magnetic_Susceptibility for andesite in the Thuya Batholith | 0.00015 | 0.0003 | 4 | KT-9 KAPPAMETER MS METER | average value and standard deviation from 4 observations in the British Columbia Geological Survey Rock Properties Database. All gsoq:Magnetic_Susceptibility measurements are by KT-9 KAPPAMETER MS METER. Aggregation, averaging and standard deviation calculation done on sample value field using Microsoft Access database. Min susceptibilty for this sample set is 0.00000 SI magnetic susceptibility, max susceptibility is 0.00059 SI magnetic susceptibility | Thuya Batholith
aplite lithology in British Columbia | average magnetic susceptibility aplite | 0.00377 | 0.00689 | 16 | KT-9 KAPPAMETER MS METER | average value and standard deviation from 16 observations in the British Columbia Geological Survey Rock Properties Database. All gsoq:Magnetic_Susceptibility measurements are by KT-9 KAPPAMETER MS METER. Aggregation, averaging and standard deviation calculation done on sample value field using Microsoft Access database. Min susceptibilty for this sample set is -0.00001 SI magnetic susceptibility, max susceptibility is 0.02680 SI magnetic susceptibility
aplite lithology in Ootsa Lake Group | average Magnetic_Susceptibility for aplite in the Ootsa Lake Group | 0.0017 | 0.00192 | 4 | KT-9 KAPPAMETER MS METER | average value and standard deviation from 4 observations in the British Columbia Geological Survey Rock Properties Database. All gsoq:Magnetic_Susceptibility measurements are by KT-9 KAPPAMETER MS METER. Aggregation, averaging and standard deviation calculation done on sample value field using Microsoft Access database. Min susceptibilty for this sample set is -0.00001 SI magnetic susceptibility, max susceptibility is 0.00354 SI magnetic susceptibility
arenite lithology in Akolkolex Formation of Lardeau Group | average Magnetic_Susceptibility for arenite in the Akolkolex Formation of the Lardeau Group | 0.00013 | 8e-05 | 8 | GF INSTRUMENTS SM-20 | average value and standard deviation from 8 observations in the British Columbia Geological Survey Rock Properties Database. All gsoq:Magnetic_Susceptibility measurements are by GF INSTRUMENTS SM-20. Aggregation, averaging and standard deviation calculation done on sample value field using Microsoft Access database. Min susceptibilty for this sample set is 0.00003 SI magnetic susceptibility, max susceptibility is 0.00027 SI magnetic susceptibility | Akolkolex Formation
arenite lithology in British Columbia | average magnetic susceptibility arenite | 0.01116 | 0.02607 | 10 | KT-9 KAPPAMETER MS METER | average value and standard deviation from 10 observations in the British Columbia Geological Survey Rock Properties Database. All gsoq:Magnetic_Susceptibility measurements are by KT-9 KAPPAMETER MS METER. Aggregation, averaging and standard deviation calculation done on sample value field using Microsoft Access database. Min susceptibilty for this sample set is -0.00005 SI magnetic susceptibility, max susceptibility is 0.08090 SI magnetic susceptibility
arenite lithology in British Columbia | average density of unaltered arenite | 2.71 | 0.17 | 14 | WEIGHT-IN-AIR/WEIGHT-IN-WATER | average value and standard deviation from 14 observations in the British Columbia Geological Survey Rock Properties Database. All gsoq:Density measurements are by WEIGHT-IN-AIR/WEIGHT-IN-WATER. Aggregation, averaging and standard deviation calculation done on sample value field using Microsoft Access database. Min Density for this sample set is 2.31 g/cm3, max density is 2.93 g/cm3
arenite lithology in British Columbia | average magnetic susceptibility arenite | 0.00046 | 0.00046 | 3 | SAPPHIRE SI2B MS METER | average value and standard deviation from 3 observations in the British Columbia Geological Survey Rock Properties Database. All gsoq:Magnetic_Susceptibility measurements are by SAPPHIRE SI2B MS METER. Aggregation, averaging and standard deviation calculation done on sample value field using Microsoft Access database. Min susceptibilty for this sample set is 0.00000 SI magnetic susceptibility, max susceptibility is 0.00092 SI magnetic susceptibility
arenite lithology in British Columbia | average magnetic susceptibility arenite | 0.00018 | 0.00019 | 41 | GF INSTRUMENTS SM-20 | average value and standard deviation from 41 observations in the British Columbia Geological Survey Rock Properties Database. All gsoq:Magnetic_Susceptibility measurements are by GF INSTRUMENTS SM-20. Aggregation, averaging and standard deviation calculation done on sample value field using Microsoft Access database. Min susceptibilty for this sample set is 0.00001 SI magnetic susceptibility, max susceptibility is 0.00099 SI magnetic susceptibility
arenite lithology in Entiako Formation of Hazelton Group | average Magnetic_Susceptibility for arenite in the Entiako Formation of the Hazelton Group | 0.00027 | 0.00014 | 4 | KT-9 KAPPAMETER MS METER | average value and standard deviation from 4 observations in the British Columbia Geological Survey Rock Properties Database. All gsoq:Magnetic_Susceptibility measurements are by KT-9 KAPPAMETER MS METER. Aggregation, averaging and standard deviation calculation done on sample value field using Microsoft Access database. Min susceptibilty for this sample set is 0.00007 SI magnetic susceptibility, max susceptibility is 0.00034 SI magnetic susceptibility | Entiako Formation
arenite lithology in Hamill Group | average Magnetic_Susceptibility for arenite in the Hamill Group | 0.00016 | 0.00012 | 5 | GF INSTRUMENTS SM-20 | average value and standard deviation from 5 observations in the British Columbia Geological Survey Rock Properties Database. All gsoq:Magnetic_Susceptibility measurements are by GF INSTRUMENTS SM-20. Aggregation, averaging and standard deviation calculation done on sample value field using Microsoft Access database. Min susceptibilty for this sample set is 0.00005 SI magnetic susceptibility, max susceptibility is 0.00035 SI magnetic susceptibility
arenite lithology in Horsetheif Creek Group | average Magnetic_Susceptibility for arenite in the Horsetheif Creek Group | 0.0001 | 0.0001 | 7 | GF INSTRUMENTS SM-20 | average value and standard deviation from 7 observations in the British Columbia Geological Survey Rock Properties Database. All gsoq:Magnetic_Susceptibility measurements are by GF INSTRUMENTS SM-20. Aggregation, averaging and standard deviation calculation done on sample value field using Microsoft Access database. Min susceptibilty for this sample set is 0.00001 SI magnetic susceptibility, max susceptibility is 0.00028 SI magnetic susceptibility
arenite lithology in Index Formation of Lardeau Group | average Magnetic_Susceptibility for arenite in the Index Formation of the Lardeau Group | 0.00013 | 0.0001 | 14 | GF INSTRUMENTS SM-20 | average value and standard deviation from 14 observations in the British Columbia Geological Survey Rock Properties Database. All gsoq:Magnetic_Susceptibility measurements are by GF INSTRUMENTS SM-20. Aggregation, averaging and standard deviation calculation done on sample value field using Microsoft Access database. Min susceptibilty for this sample set is 0.00003 SI magnetic susceptibility, max susceptibility is 0.00034 SI magnetic susceptibility | Index Formation
arenite lithology in Nicola Group | average Density for arenite in the Nicola Group | 2.85 | 0.09 | 4 | WEIGHT-IN-AIR/WEIGHT-IN-WATER | average value and standard deviation from 4 observations in the British Columbia Geological Survey Rock Properties Database. All gsoq:Density measurements are by WEIGHT-IN-AIR/WEIGHT-IN-WATER. Aggregation, averaging and standard deviation calculation done on sample value field using Microsoft Access database. Min susceptibilty for this sample set is 2.72 g/cm3, max susceptibility is 2.92 g/cm3
argillite lithology in British Columbia | average magnetic susceptibility argillite | 0.00413 | 0.01682 | 23 | KT-9 KAPPAMETER MS METER | average value and standard deviation from 23 observations in the British Columbia Geological Survey Rock Properties Database. All gsoq:Magnetic_Susceptibility measurements are by KT-9 KAPPAMETER MS METER. Aggregation, averaging and standard deviation calculation done on sample value field using Microsoft Access database. Min susceptibilty for this sample set is 0.00001 SI magnetic susceptibility, max susceptibility is 0.08090 SI magnetic susceptibility
argillite lithology in British Columbia | average magnetic susceptibility argillite | 0.00237 | 0.00643 | 9 | SAPPHIRE SI2B MS METER | average value and standard deviation from 9 observations in the British Columbia Geological Survey Rock Properties Database. All gsoq:Magnetic_Susceptibility measurements are by SAPPHIRE SI2B MS METER. Aggregation, averaging and standard deviation calculation done on sample value field using Microsoft Access database. Min susceptibilty for this sample set is 0.00013 SI magnetic susceptibility, max susceptibility is 0.01950 SI magnetic susceptibility
argillite lithology in Sowchea Succ | average Magnetic_Susceptibility for argillite in the Sowchea Succ | 0.0003 | 0.0002 | 14 | KT-9 KAPPAMETER MS METER | average value and standard deviation from 14 observations in the British Columbia Geological Survey Rock Properties Database. All gsoq:Magnetic_Susceptibility measurements are by KT-9 KAPPAMETER MS METER. Aggregation, averaging and standard deviation calculation done on sample value field using Microsoft Access database. Min susceptibilty for this sample set is 0.00003 SI magnetic susceptibility, max susceptibility is 0.00061 SI magnetic susceptibility | Sowchea Succ
ash_tuff_lapillistone_and_lapilli_tuff lithology in British Columbia | average magnetic susceptibility ash_tuff_lapillistone_and_lapilli_tuff | 0.00673 | 0.01101 | 258 | KT-9 KAPPAMETER MS METER | average value and standard deviation from 258 observations in the British Columbia Geological Survey Rock Properties Database. All gsoq:Magnetic_Susceptibility measurements are by KT-9 KAPPAMETER MS METER. Aggregation, averaging and standard deviation calculation done on sample value field using Microsoft Access database. Min susceptibilty for this sample set is -0.00080 SI magnetic susceptibility, max susceptibility is 0.06350 SI magnetic susceptibility
ash_tuff_lapillistone_and_lapilli_tuff lithology in British Columbia | average magnetic susceptibility ash_tuff_lapillistone_and_lapilli_tuff | 0.01126 | 0.01352 | 45 | SAPPHIRE SI2B MS METER | average value and standard deviation from 45 observations in the British Columbia Geological Survey Rock Properties Database. All gsoq:Magnetic_Susceptibility measurements are by SAPPHIRE SI2B MS METER. Aggregation, averaging and standard deviation calculation done on sample value field using Microsoft Access database. Min susceptibilty for this sample set is 0.00008 SI magnetic susceptibility, max susceptibility is 0.05470 SI magnetic susceptibility
ash_tuff_lapillistone_and_lapilli_tuff lithology in British Columbia | average magnetic susceptibility ash_tuff_lapillistone_and_lapilli_tuff | 0.00193 | 0.00452 | 48 | GF INSTRUMENTS SM-20 | average value and standard deviation from 48 observations in the British Columbia Geological Survey Rock Properties Database. All gsoq:Magnetic_Susceptibility measurements are by GF INSTRUMENTS SM-20. Aggregation, averaging and standard deviation calculation done on sample value field using Microsoft Access database. Min susceptibilty for this sample set is 0.00003 SI magnetic susceptibility, max susceptibility is 0.02390 SI magnetic susceptibility
ash_tuff_lapillistone_and_lapilli_tuff lithology in British Columbia | average density of unaltered ash_tuff_lapillistone_and_lapilli_tuff | 2.64 | 0.11 | 60 | WEIGHT-IN-AIR/WEIGHT-IN-WATER | average value and standard deviation from 60 observations in the British Columbia Geological Survey Rock Properties Database. All gsoq:Density measurements are by WEIGHT-IN-AIR/WEIGHT-IN-WATER. Aggregation, averaging and standard deviation calculation done on sample value field using Microsoft Access database. Min Density for this sample set is 2.21 g/cm3, max density is 2.94 g/cm3
ash_tuff_lapillistone_and_lapilli_tuff lithology in Eagle BayFeldspar of Eagle Bay | average Density for ash_tuff_lapillistone_and_lapilli_tuff in the Eagle Bay Feldspar of the Eagle Bay | 2.68 | 0.02 | 9 | WEIGHT-IN-AIR/WEIGHT-IN-WATER | average value and standard deviation from 9 observations in the British Columbia Geological Survey Rock Properties Database. All gsoq:Density measurements are by WEIGHT-IN-AIR/WEIGHT-IN-WATER. Aggregation, averaging and standard deviation calculation done on sample value field using Microsoft Access database. Min susceptibilty for this sample set is 2.65 g/cm3, max susceptibility is 2.73 g/cm3 | Eagle Bay Feldspar
ash_tuff_lapillistone_and_lapilli_tuff lithology in Eagle BayFeldspar of Eagle Bay | average Magnetic_Susceptibility for ash_tuff_lapillistone_and_lapilli_tuff in the Eagle Bay Feldspar of the Eagle Bay | 0.00027 | 0.00037 | 9 | GF INSTRUMENTS SM-20 | average value and standard deviation from 9 observations in the British Columbia Geological Survey Rock Properties Database. All gsoq:Magnetic_Susceptibility measurements are by GF INSTRUMENTS SM-20. Aggregation, averaging and standard deviation calculation done on sample value field using Microsoft Access database. Min susceptibilty for this sample set is 0.00005 SI magnetic susceptibility, max susceptibility is 0.00123 SI magnetic susceptibility | Eagle Bay Feldspar
ash_tuff_lapillistone_and_lapilli_tuff lithology in Endako Formation | average Magnetic_Susceptibility for ash_tuff_lapillistone_and_lapilli_tuff in the Endako Formation | 0.00903 | 0.01103 | 6 | KT-9 KAPPAMETER MS METER | average value and standard deviation from 6 observations in the British Columbia Geological Survey Rock Properties Database. All gsoq:Magnetic_Susceptibility measurements are by KT-9 KAPPAMETER MS METER. Aggregation, averaging and standard deviation calculation done on sample value field using Microsoft Access database. Min susceptibilty for this sample set is 0.00055 SI magnetic susceptibility, max susceptibility is 0.03020 SI magnetic susceptibility | Endako Formation
ash_tuff_lapillistone_and_lapilli_tuff lithology in Hazelton Group | average Magnetic_Susceptibility for ash_tuff_lapillistone_and_lapilli_tuff in the Hazelton Group | 0.00559 | 0.00907 | 13 | KT-9 KAPPAMETER MS METER | average value and standard deviation from 13 observations in the British Columbia Geological Survey Rock Properties Database. All gsoq:Magnetic_Susceptibility measurements are by KT-9 KAPPAMETER MS METER. Aggregation, averaging and standard deviation calculation done on sample value field using Microsoft Access database. Min susceptibilty for this sample set is -0.00003 SI magnetic susceptibility, max susceptibility is 0.02980 SI magnetic susceptibility
ash_tuff_lapillistone_and_lapilli_tuff lithology in Inzana Lake Formation | average Magnetic_Susceptibility for ash_tuff_lapillistone_and_lapilli_tuff in the Inzana Lake Formation | 0.00056 | 0.00015 | 14 | KT-9 KAPPAMETER MS METER | average value and standard deviation from 14 observations in the British Columbia Geological Survey Rock Properties Database. All gsoq:Magnetic_Susceptibility measurements are by KT-9 KAPPAMETER MS METER. Aggregation, averaging and standard deviation calculation done on sample value field using Microsoft Access database. Min susceptibilty for this sample set is 0.00024 SI magnetic susceptibility, max susceptibility is 0.00076 SI magnetic susceptibility | Inzana Lake Formation
ash_tuff_lapillistone_and_lapilli_tuff lithology in Kasalka Group | average Magnetic_Susceptibility for ash_tuff_lapillistone_and_lapilli_tuff in the Kasalka Group | 0.01445 | 0.01389 | 26 | KT-9 KAPPAMETER MS METER | average value and standard deviation from 26 observations in the British Columbia Geological Survey Rock Properties Database. All gsoq:Magnetic_Susceptibility measurements are by KT-9 KAPPAMETER MS METER. Aggregation, averaging and standard deviation calculation done on sample value field using Microsoft Access database. Min susceptibilty for this sample set is 0.00022 SI magnetic susceptibility, max susceptibility is 0.05090 SI magnetic susceptibility
ash_tuff_lapillistone_and_lapilli_tuff lithology in Naglico Formation | average Magnetic_Susceptibility for ash_tuff_lapillistone_and_lapilli_tuff in the Naglico Formation | 0.01116 | 0.01203 | 30 | KT-9 KAPPAMETER MS METER | average value and standard deviation from 30 observations in the British Columbia Geological Survey Rock Properties Database. All gsoq:Magnetic_Susceptibility measurements are by KT-9 KAPPAMETER MS METER. Aggregation, averaging and standard deviation calculation done on sample value field using Microsoft Access database. Min susceptibilty for this sample set is 0.00002 SI magnetic susceptibility, max susceptibility is 0.04500 SI magnetic susceptibility | Naglico Formation
ash_tuff_lapillistone_and_lapilli_tuff lithology in Nicola Group | average Density for ash_tuff_lapillistone_and_lapilli_tuff in the Nicola Group | 2.78 | 0.1 | 6 | WEIGHT-IN-AIR/WEIGHT-IN-WATER | average value and standard deviation from 6 observations in the British Columbia Geological Survey Rock Properties Database. All gsoq:Density measurements are by WEIGHT-IN-AIR/WEIGHT-IN-WATER. Aggregation, averaging and standard deviation calculation done on sample value field using Microsoft Access database. Min susceptibilty for this sample set is 2.65 g/cm3, max susceptibility is 2.94 g/cm3
ash_tuff_lapillistone_and_lapilli_tuff lithology in Ootsa Lake Group | average Magnetic_Susceptibility for ash_tuff_lapillistone_and_lapilli_tuff in the Ootsa Lake Group | 0.005 | 0.009 | 75 | KT-9 KAPPAMETER MS METER | average value and standard deviation from 75 observations in the British Columbia Geological Survey Rock Properties Database. All gsoq:Magnetic_Susceptibility measurements are by KT-9 KAPPAMETER MS METER. Aggregation, averaging and standard deviation calculation done on sample value field using Microsoft Access database. Min susceptibilty for this sample set is -0.00080 SI magnetic susceptibility, max susceptibility is 0.04270 SI magnetic susceptibility
ash_tuff_lapillistone_and_lapilli_tuff lithology in Powell Creek Volcanic | average Magnetic_Susceptibility for ash_tuff_lapillistone_and_lapilli_tuff in the Powell Creek Volc | 0.00274 | 0.00284 | 6 | SAPPHIRE SI2B MS METER | average value and standard deviation from 6 observations in the British Columbia Geological Survey Rock Properties Database. All gsoq:Magnetic_Susceptibility measurements are by SAPPHIRE SI2B MS METER. Aggregation, averaging and standard deviation calculation done on sample value field using Microsoft Access database. Min susceptibilty for this sample set is 0.00039 SI magnetic susceptibility, max susceptibility is 0.00787 SI magnetic susceptibility | Powell Creek Volc
ash_tuff_lapillistone_and_lapilli_tuff lithology in Spences Bridge Group | average Magnetic_Susceptibility for ash_tuff_lapillistone_and_lapilli_tuff in the Spences Bridge Group | 0.01265 | 0.01214 | 15 | SAPPHIRE SI2B MS METER | average value and standard deviation from 15 observations in the British Columbia Geological Survey Rock Properties Database. All gsoq:Magnetic_Susceptibility measurements are by SAPPHIRE SI2B MS METER. Aggregation, averaging and standard deviation calculation done on sample value field using Microsoft Access database. Min susceptibilty for this sample set is 0.00108 SI magnetic susceptibility, max susceptibility is 0.05300 SI magnetic susceptibility
ash_tuff_lapillistone_and_lapilli_tuff lithology in Tezzeron Seq | average Magnetic_Susceptibility for ash_tuff_lapillistone_and_lapilli_tuff in the Tezzeron Seq | 0.00122 | 0.00285 | 23 | KT-9 KAPPAMETER MS METER | average value and standard deviation from 23 observations in the British Columbia Geological Survey Rock Properties Database. All gsoq:Magnetic_Susceptibility measurements are by KT-9 KAPPAMETER MS METER. Aggregation, averaging and standard deviation calculation done on sample value field using Microsoft Access database. Min susceptibilty for this sample set is 0.00019 SI magnetic susceptibility, max susceptibility is 0.01120 SI magnetic susceptibility | Tezzeron Seq
basalt lithology in British Columbia | average magnetic susceptibility basalt | 0.00508 | 0.00801 | 109 | GF INSTRUMENTS SM-20 | average value and standard deviation from 109 observations in the British Columbia Geological Survey Rock Properties Database. All gsoq:Magnetic_Susceptibility measurements are by GF INSTRUMENTS SM-20. Aggregation, averaging and standard deviation calculation done on sample value field using Microsoft Access database. Min susceptibilty for this sample set is 0.00006 SI magnetic susceptibility, max susceptibility is 0.05470 SI magnetic susceptibility
basalt lithology in British Columbia | average magnetic susceptibility basalt | 0.01787 | 0.02157 | 148 | SAPPHIRE SI2B MS METER | average value and standard deviation from 148 observations in the British Columbia Geological Survey Rock Properties Database. All gsoq:Magnetic_Susceptibility measurements are by SAPPHIRE SI2B MS METER. Aggregation, averaging and standard deviation calculation done on sample value field using Microsoft Access database. Min susceptibilty for this sample set is 0.00001 SI magnetic susceptibility, max susceptibility is 0.10900 SI magnetic susceptibility
basalt lithology in British Columbia | average magnetic susceptibility basalt | 0.01497 | 0.01528 | 1533 | KT-9 KAPPAMETER MS METER | average value and standard deviation from 1533 observations in the British Columbia Geological Survey Rock Properties Database. All gsoq:Magnetic_Susceptibility measurements are by KT-9 KAPPAMETER MS METER. Aggregation, averaging and standard deviation calculation done on sample value field using Microsoft Access database. Min susceptibilty for this sample set is 0.00002 SI magnetic susceptibility, max susceptibility is 0.17700 SI magnetic susceptibility
basalt lithology in British Columbia | average density of unaltered basalt | 2.79 | 0.15 | 168 | WEIGHT-IN-AIR/WEIGHT-IN-WATER | average value and standard deviation from 168 observations in the British Columbia Geological Survey Rock Properties Database. All gsoq:Density measurements are by WEIGHT-IN-AIR/WEIGHT-IN-WATER. Aggregation, averaging and standard deviation calculation done on sample value field using Microsoft Access database. Min Density for this sample set is 2.06 g/cm3, max density is 3.09 g/cm3
basalt lithology in Caledonia Phs | average Magnetic_Susceptibility for basalt in the Caledonia Phs | 0.02037 | 0.00807 | 7 | KT-9 KAPPAMETER MS METER | average value and standard deviation from 7 observations in the British Columbia Geological Survey Rock Properties Database. All gsoq:Magnetic_Susceptibility measurements are by KT-9 KAPPAMETER MS METER. Aggregation, averaging and standard deviation calculation done on sample value field using Microsoft Access database. Min susceptibilty for this sample set is 0.01380 SI magnetic susceptibility, max susceptibility is 0.03700 SI magnetic susceptibility | Caledonia Phs
basalt lithology in Cheslatta Lake Suite | average Magnetic_Susceptibility for basalt in the Cheslatta Lake Suite | 0.01578 | 0.01513 | 106 | KT-9 KAPPAMETER MS METER | average value and standard deviation from 106 observations in the British Columbia Geological Survey Rock Properties Database. All gsoq:Magnetic_Susceptibility measurements are by KT-9 KAPPAMETER MS METER. Aggregation, averaging and standard deviation calculation done on sample value field using Microsoft Access database. Min susceptibilty for this sample set is 0.00012 SI magnetic susceptibility, max susceptibility is 0.07090 SI magnetic susceptibility | Cheslatta Lake Suite
basalt lithology in Chilcotin Group | average Magnetic_Susceptibility for basalt in the Chilcotin Group | 0.00822 | 0.01197 | 191 | KT-9 KAPPAMETER MS METER | average value and standard deviation from 191 observations in the British Columbia Geological Survey Rock Properties Database. All gsoq:Magnetic_Susceptibility measurements are by KT-9 KAPPAMETER MS METER. Aggregation, averaging and standard deviation calculation done on sample value field using Microsoft Access database. Min susceptibilty for this sample set is 0.00002 SI magnetic susceptibility, max susceptibility is 0.07250 SI magnetic susceptibility
basalt lithology in Chilcotin Group | average Magnetic_Susceptibility for basalt in the Chilcotin Group | 0.00362 | 0.00309 | 58 | GF INSTRUMENTS SM-20 | average value and standard deviation from 58 observations in the British Columbia Geological Survey Rock Properties Database. All gsoq:Magnetic_Susceptibility measurements are by GF INSTRUMENTS SM-20. Aggregation, averaging and standard deviation calculation done on sample value field using Microsoft Access database. Min susceptibilty for this sample set is 0.00007 SI magnetic susceptibility, max susceptibility is 0.01800 SI magnetic susceptibility
basalt lithology in Chilcotin Group | average Magnetic_Susceptibility for basalt in the Chilcotin Group | 0.01174 | 0.01428 | 68 | SAPPHIRE SI2B MS METER | average value and standard deviation from 68 observations in the British Columbia Geological Survey Rock Properties Database. All gsoq:Magnetic_Susceptibility measurements are by SAPPHIRE SI2B MS METER. Aggregation, averaging and standard deviation calculation done on sample value field using Microsoft Access database. Min susceptibilty for this sample set is 0.00144 SI magnetic susceptibility, max susceptibility is 0.06180 SI magnetic susceptibility
basalt lithology in Chilcotin Group | average Density for basalt in the Chilcotin Group | 2.77 | 0.16 | 97 | WEIGHT-IN-AIR/WEIGHT-IN-WATER | average value and standard deviation from 97 observations in the British Columbia Geological Survey Rock Properties Database. All gsoq:Density measurements are by WEIGHT-IN-AIR/WEIGHT-IN-WATER. Aggregation, averaging and standard deviation calculation done on sample value field using Microsoft Access database. Min susceptibilty for this sample set is 2.06 g/cm3, max susceptibility is 3.02 g/cm3
basalt lithology in Endako Formation | average Magnetic_Susceptibility for basalt in the Endako Formation | 0.05577 | 0.03051 | 12 | SAPPHIRE SI2B MS METER | average value and standard deviation from 12 observations in the British Columbia Geological Survey Rock Properties Database. All gsoq:Magnetic_Susceptibility measurements are by SAPPHIRE SI2B MS METER. Aggregation, averaging and standard deviation calculation done on sample value field using Microsoft Access database. Min susceptibilty for this sample set is 0.00229 SI magnetic susceptibility, max susceptibility is 0.10900 SI magnetic susceptibility | Endako Formation
basalt lithology in Endako Formation | average Density for basalt in the Endako Formation | 2.79 | 0.07 | 13 | WEIGHT-IN-AIR/WEIGHT-IN-WATER | average value and standard deviation from 13 observations in the British Columbia Geological Survey Rock Properties Database. All gsoq:Density measurements are by WEIGHT-IN-AIR/WEIGHT-IN-WATER. Aggregation, averaging and standard deviation calculation done on sample value field using Microsoft Access database. Min susceptibilty for this sample set is 2.65 g/cm3, max susceptibility is 2.90 g/cm3 | Endako Formation
basalt lithology in Endako Formation | average Magnetic_Susceptibility for basalt in the Endako Formation | 0.01542 | 0.01144 | 531 | KT-9 KAPPAMETER MS METER | average value and standard deviation from 531 observations in the British Columbia Geological Survey Rock Properties Database. All gsoq:Magnetic_Susceptibility measurements are by KT-9 KAPPAMETER MS METER. Aggregation, averaging and standard deviation calculation done on sample value field using Microsoft Access database. Min susceptibilty for this sample set is 0.00005 SI magnetic susceptibility, max susceptibility is 0.06950 SI magnetic susceptibility | Endako Formation
basalt lithology in Fennell Formation | average Density for basalt in the Fennell Formation | 2.97 | 0.07 | 5 | WEIGHT-IN-AIR/WEIGHT-IN-WATER | average value and standard deviation from 5 observations in the British Columbia Geological Survey Rock Properties Database. All gsoq:Density measurements are by WEIGHT-IN-AIR/WEIGHT-IN-WATER. Aggregation, averaging and standard deviation calculation done on sample value field using Microsoft Access database. Min susceptibilty for this sample set is 2.86 g/cm3, max susceptibility is 3.05 g/cm3 | Fennell Formation
basalt lithology in Goosly Volcanic | average Magnetic_Susceptibility for basalt in the Goosly Volcanic | 0.02107 | 0.01091 | 17 | KT-9 KAPPAMETER MS METER | average value and standard deviation from 17 observations in the British Columbia Geological Survey Rock Properties Database. All gsoq:Magnetic_Susceptibility measurements are by KT-9 KAPPAMETER MS METER. Aggregation, averaging and standard deviation calculation done on sample value field using Microsoft Access database. Min susceptibilty for this sample set is 0.00357 SI magnetic susceptibility, max susceptibility is 0.03680 SI magnetic susceptibility | Goosly Volcanic
basalt lithology in Hazelton Group | average Magnetic_Susceptibility for basalt in the Hazelton Group | 0.01547 | 0.01572 | 84 | KT-9 KAPPAMETER MS METER | average value and standard deviation from 84 observations in the British Columbia Geological Survey Rock Properties Database. All gsoq:Magnetic_Susceptibility measurements are by KT-9 KAPPAMETER MS METER. Aggregation, averaging and standard deviation calculation done on sample value field using Microsoft Access database. Min susceptibilty for this sample set is 0.00002 SI magnetic susceptibility, max susceptibility is 0.06360 SI magnetic susceptibility
basalt lithology in Inzana Lake Formation | average Magnetic_Susceptibility for basalt in the Inzana Lake Formation | 0.00059 | 0.0003 | 37 | KT-9 KAPPAMETER MS METER | average value and standard deviation from 37 observations in the British Columbia Geological Survey Rock Properties Database. All gsoq:Magnetic_Susceptibility measurements are by KT-9 KAPPAMETER MS METER. Aggregation, averaging and standard deviation calculation done on sample value field using Microsoft Access database. Min susceptibilty for this sample set is 0.00004 SI magnetic susceptibility, max susceptibility is 0.00169 SI magnetic susceptibility | Inzana Lake Formation
basalt lithology in Kamloops Group | average Magnetic_Susceptibility for basalt in the Kamloops Group | 0.01297 | 0.01166 | 6 | KT-9 KAPPAMETER MS METER | average value and standard deviation from 6 observations in the British Columbia Geological Survey Rock Properties Database. All gsoq:Magnetic_Susceptibility measurements are by KT-9 KAPPAMETER MS METER. Aggregation, averaging and standard deviation calculation done on sample value field using Microsoft Access database. Min susceptibilty for this sample set is 0.00037 SI magnetic susceptibility, max susceptibility is 0.02516 SI magnetic susceptibility
basalt lithology in Kasalka Group | average Magnetic_Susceptibility for basalt in the Kasalka Group | 0.01894 | 0.01288 | 42 | KT-9 KAPPAMETER MS METER | average value and standard deviation from 42 observations in the British Columbia Geological Survey Rock Properties Database. All gsoq:Magnetic_Susceptibility measurements are by KT-9 KAPPAMETER MS METER. Aggregation, averaging and standard deviation calculation done on sample value field using Microsoft Access database. Min susceptibilty for this sample set is 0.00015 SI magnetic susceptibility, max susceptibility is 0.04980 SI magnetic susceptibility
basalt lithology in Naglico Formation | average Magnetic_Susceptibility for basalt in the Naglico Formation | 0.02595 | 0.02044 | 37 | KT-9 KAPPAMETER MS METER | average value and standard deviation from 37 observations in the British Columbia Geological Survey Rock Properties Database. All gsoq:Magnetic_Susceptibility measurements are by KT-9 KAPPAMETER MS METER. Aggregation, averaging and standard deviation calculation done on sample value field using Microsoft Access database. Min susceptibilty for this sample set is 0.00013 SI magnetic susceptibility, max susceptibility is 0.06890 SI magnetic susceptibility | Naglico Formation
basalt lithology in Nechako Formation | average Magnetic_Susceptibility for basalt in the Nechako Formation | 0.0205 | 0.02362 | 4 | KT-9 KAPPAMETER MS METER | average value and standard deviation from 4 observations in the British Columbia Geological Survey Rock Properties Database. All gsoq:Magnetic_Susceptibility measurements are by KT-9 KAPPAMETER MS METER. Aggregation, averaging and standard deviation calculation done on sample value field using Microsoft Access database. Min susceptibilty for this sample set is 0.00046 SI magnetic susceptibility, max susceptibility is 0.04680 SI magnetic susceptibility | Nechako Formation
basalt lithology in Nechako Plateau Group | average Magnetic_Susceptibility for basalt in the Nechako Plateau Group | 0.01623 | 0.00876 | 11 | KT-9 KAPPAMETER MS METER | average value and standard deviation from 11 observations in the British Columbia Geological Survey Rock Properties Database. All gsoq:Magnetic_Susceptibility measurements are by KT-9 KAPPAMETER MS METER. Aggregation, averaging and standard deviation calculation done on sample value field using Microsoft Access database. Min susceptibilty for this sample set is 0.00076 SI magnetic susceptibility, max susceptibility is 0.02840 SI magnetic susceptibility
basalt lithology in Nicol Creek Formation | average Magnetic_Susceptibility for basalt in the Nicol Creek Formation | 0.00054 | 0.00018 | 9 | SAPPHIRE SI2B MS METER | average value and standard deviation from 9 observations in the British Columbia Geological Survey Rock Properties Database. All gsoq:Magnetic_Susceptibility measurements are by SAPPHIRE SI2B MS METER. Aggregation, averaging and standard deviation calculation done on sample value field using Microsoft Access database. Min susceptibilty for this sample set is 0.00008 SI magnetic susceptibility, max susceptibility is 0.00067 SI magnetic susceptibility | Nicol Creek Formation
basalt lithology in Nicola Group | average Magnetic_Susceptibility for basalt in the Nicola Group | 0.00455 | 0.00848 | 19 | GF INSTRUMENTS SM-20 | average value and standard deviation from 19 observations in the British Columbia Geological Survey Rock Properties Database. All gsoq:Magnetic_Susceptibility measurements are by GF INSTRUMENTS SM-20. Aggregation, averaging and standard deviation calculation done on sample value field using Microsoft Access database. Min susceptibilty for this sample set is 0.00009 SI magnetic susceptibility, max susceptibility is 0.03233 SI magnetic susceptibility
basalt lithology in Nicola Group | average Magnetic_Susceptibility for basalt in the Nicola Group | 0.01704 | 0.02698 | 20 | SAPPHIRE SI2B MS METER | average value and standard deviation from 20 observations in the British Columbia Geological Survey Rock Properties Database. All gsoq:Magnetic_Susceptibility measurements are by SAPPHIRE SI2B MS METER. Aggregation, averaging and standard deviation calculation done on sample value field using Microsoft Access database. Min susceptibilty for this sample set is 0.00001 SI magnetic susceptibility, max susceptibility is 0.08280 SI magnetic susceptibility
basalt lithology in Nicola Group | average Magnetic_Susceptibility for basalt in the Nicola Group | 0.00745 | 0.01077 | 27 | KT-9 KAPPAMETER MS METER | average value and standard deviation from 27 observations in the British Columbia Geological Survey Rock Properties Database. All gsoq:Magnetic_Susceptibility measurements are by KT-9 KAPPAMETER MS METER. Aggregation, averaging and standard deviation calculation done on sample value field using Microsoft Access database. Min susceptibilty for this sample set is 0.00030 SI magnetic susceptibility, max susceptibility is 0.04494 SI magnetic susceptibility
basalt lithology in Nicola Group | average Density for basalt in the Nicola Group | 2.87 | 0.12 | 34 | WEIGHT-IN-AIR/WEIGHT-IN-WATER | average value and standard deviation from 34 observations in the British Columbia Geological Survey Rock Properties Database. All gsoq:Density measurements are by WEIGHT-IN-AIR/WEIGHT-IN-WATER. Aggregation, averaging and standard deviation calculation done on sample value field using Microsoft Access database. Min susceptibilty for this sample set is 2.61 g/cm3, max susceptibility is 3.11 g/cm3
basalt lithology in Ootsa Lake Group | average Magnetic_Susceptibility for basalt in the Ootsa Lake Group | 0.02482 | 0.01139 | 10 | SAPPHIRE SI2B MS METER | average value and standard deviation from 10 observations in the British Columbia Geological Survey Rock Properties Database. All gsoq:Magnetic_Susceptibility measurements are by SAPPHIRE SI2B MS METER. Aggregation, averaging and standard deviation calculation done on sample value field using Microsoft Access database. Min susceptibilty for this sample set is 0.00562 SI magnetic susceptibility, max susceptibility is 0.04340 SI magnetic susceptibility
basalt lithology in Ootsa Lake Group | average Magnetic_Susceptibility for basalt in the Ootsa Lake Group | 0.01745 | 0.01321 | 156 | KT-9 KAPPAMETER MS METER | average value and standard deviation from 156 observations in the British Columbia Geological Survey Rock Properties Database. All gsoq:Magnetic_Susceptibility measurements are by KT-9 KAPPAMETER MS METER. Aggregation, averaging and standard deviation calculation done on sample value field using Microsoft Access database. Min susceptibilty for this sample set is 0.00018 SI magnetic susceptibility, max susceptibility is 0.07850 SI magnetic susceptibility
basalt lithology in Pope Succ | average Magnetic_Susceptibility for basalt in the Pope Succ | 0.00194 | 0.00305 | 6 | KT-9 KAPPAMETER MS METER | average value and standard deviation from 6 observations in the British Columbia Geological Survey Rock Properties Database. All gsoq:Magnetic_Susceptibility measurements are by KT-9 KAPPAMETER MS METER. Aggregation, averaging and standard deviation calculation done on sample value field using Microsoft Access database. Min susceptibilty for this sample set is 0.00030 SI magnetic susceptibility, max susceptibility is 0.00814 SI magnetic susceptibility | Pope Succ
basalt lithology in Purcell Formation | average Magnetic_Susceptibility for basalt in the Purcell Formation | 0.04144 | 0.02628 | 4 | SAPPHIRE SI2B MS METER | average value and standard deviation from 4 observations in the British Columbia Geological Survey Rock Properties Database. All gsoq:Magnetic_Susceptibility measurements are by SAPPHIRE SI2B MS METER. Aggregation, averaging and standard deviation calculation done on sample value field using Microsoft Access database. Min susceptibilty for this sample set is 0.00267 SI magnetic susceptibility, max susceptibility is 0.06050 SI magnetic susceptibility | Purcell Formation
basalt lithology in Rubyrock Igneous complex | average Magnetic_Susceptibility for basalt in the Rubyrock Igneous complex | 0.00037 | 0.00022 | 4 | KT-9 KAPPAMETER MS METER | average value and standard deviation from 4 observations in the British Columbia Geological Survey Rock Properties Database. All gsoq:Magnetic_Susceptibility measurements are by KT-9 KAPPAMETER MS METER. Aggregation, averaging and standard deviation calculation done on sample value field using Microsoft Access database. Min susceptibilty for this sample set is 0.00017 SI magnetic susceptibility, max susceptibility is 0.00060 SI magnetic susceptibility | Rubyrock Igneous complex
basalt lithology in Sowchea Succ | average Magnetic_Susceptibility for basalt in the Sowchea Succ | 0.00222 | 0.00263 | 10 | KT-9 KAPPAMETER MS METER | average value and standard deviation from 10 observations in the British Columbia Geological Survey Rock Properties Database. All gsoq:Magnetic_Susceptibility measurements are by KT-9 KAPPAMETER MS METER. Aggregation, averaging and standard deviation calculation done on sample value field using Microsoft Access database. Min susceptibilty for this sample set is 0.00034 SI magnetic susceptibility, max susceptibility is 0.00806 SI magnetic susceptibility | Sowchea Succ
basalt lithology in Spences Bridge Group | average Magnetic_Susceptibility for basalt in the Spences Bridge Group | 0.01968 | 0.00792 | 20 | SAPPHIRE SI2B MS METER | average value and standard deviation from 20 observations in the British Columbia Geological Survey Rock Properties Database. All gsoq:Magnetic_Susceptibility measurements are by SAPPHIRE SI2B MS METER. Aggregation, averaging and standard deviation calculation done on sample value field using Microsoft Access database. Min susceptibilty for this sample set is 0.00062 SI magnetic susceptibility, max susceptibility is 0.03090 SI magnetic susceptibility
basalt lithology in SternCk Phs | average Magnetic_Susceptibility for basalt in the Stern Ck Phs | 0.03882 | 0.03213 | 12 | KT-9 KAPPAMETER MS METER | average value and standard deviation from 12 observations in the British Columbia Geological Survey Rock Properties Database. All gsoq:Magnetic_Susceptibility measurements are by KT-9 KAPPAMETER MS METER. Aggregation, averaging and standard deviation calculation done on sample value field using Microsoft Access database. Min susceptibilty for this sample set is 0.00134 SI magnetic susceptibility, max susceptibility is 0.10300 SI magnetic susceptibility | Stern Ck Phs
basalt lithology in Sugarloaf Phs | average Magnetic_Susceptibility for basalt in the Sugarloaf Phs | 0.03838 | 0.0274 | 4 | KT-9 KAPPAMETER MS METER | average value and standard deviation from 4 observations in the British Columbia Geological Survey Rock Properties Database. All gsoq:Magnetic_Susceptibility measurements are by KT-9 KAPPAMETER MS METER. Aggregation, averaging and standard deviation calculation done on sample value field using Microsoft Access database. Min susceptibilty for this sample set is 0.01400 SI magnetic susceptibility, max susceptibility is 0.07300 SI magnetic susceptibility | Sugarloaf Phs
basalt lithology in Tezzeron Seq | average Magnetic_Susceptibility for basalt in the Tezzeron Seq | 0.00539 | 0.01064 | 16 | KT-9 KAPPAMETER MS METER | average value and standard deviation from 16 observations in the British Columbia Geological Survey Rock Properties Database. All gsoq:Magnetic_Susceptibility measurements are by KT-9 KAPPAMETER MS METER. Aggregation, averaging and standard deviation calculation done on sample value field using Microsoft Access database. Min susceptibilty for this sample set is 0.00010 SI magnetic susceptibility, max susceptibility is 0.03200 SI magnetic susceptibility | Tezzeron Seq
basalt lithology in Tintagel Phs | average Magnetic_Susceptibility for basalt in the Tintagel Phs | 0.0175 | 0.01024 | 5 | KT-9 KAPPAMETER MS METER | average value and standard deviation from 5 observations in the British Columbia Geological Survey Rock Properties Database. All gsoq:Magnetic_Susceptibility measurements are by KT-9 KAPPAMETER MS METER. Aggregation, averaging and standard deviation calculation done on sample value field using Microsoft Access database. Min susceptibilty for this sample set is 0.01040 SI magnetic susceptibility, max susceptibility is 0.03490 SI magnetic susceptibility | Tintagel Phs
basic_igneous_rock lithology in British Columbia | average magnetic susceptibility basic_igneous_rock | 0.03088 | 0.02691 | 10 | KT-9 KAPPAMETER MS METER | average value and standard deviation from 10 observations in the British Columbia Geological Survey Rock Properties Database. All gsoq:Magnetic_Susceptibility measurements are by KT-9 KAPPAMETER MS METER. Aggregation, averaging and standard deviation calculation done on sample value field using Microsoft Access database. Min susceptibilty for this sample set is 0.00038 SI magnetic susceptibility, max susceptibility is 0.09120 SI magnetic susceptibility
basic_igneous_rock lithology in British Columbia | average magnetic susceptibility basic_igneous_rock | 0.0195 | 0.01826 | 7 | SAPPHIRE SI2B MS METER | average value and standard deviation from 7 observations in the British Columbia Geological Survey Rock Properties Database. All gsoq:Magnetic_Susceptibility measurements are by SAPPHIRE SI2B MS METER. Aggregation, averaging and standard deviation calculation done on sample value field using Microsoft Access database. Min susceptibilty for this sample set is 0.00078 SI magnetic susceptibility, max susceptibility is 0.04380 SI magnetic susceptibility
basic_igneous_rock lithology in Taltapin MM complex | average Magnetic_Susceptibility for basic_igneous_rock in the Taltapin MM complex | 0.03448 | 0.035 | 5 | KT-9 KAPPAMETER MS METER | average value and standard deviation from 5 observations in the British Columbia Geological Survey Rock Properties Database. All gsoq:Magnetic_Susceptibility measurements are by KT-9 KAPPAMETER MS METER. Aggregation, averaging and standard deviation calculation done on sample value field using Microsoft Access database. Min susceptibilty for this sample set is 0.00538 SI magnetic susceptibility, max susceptibility is 0.09120 SI magnetic susceptibility | Taltapin MM complex
breccia lithology in British Columbia | average magnetic susceptibility breccia | 0.02196 | 0.02747 | 20 | SAPPHIRE SI2B MS METER | average value and standard deviation from 20 observations in the British Columbia Geological Survey Rock Properties Database. All gsoq:Magnetic_Susceptibility measurements are by SAPPHIRE SI2B MS METER. Aggregation, averaging and standard deviation calculation done on sample value field using Microsoft Access database. Min susceptibilty for this sample set is 0.00034 SI magnetic susceptibility, max susceptibility is 0.10100 SI magnetic susceptibility
breccia lithology in British Columbia | average magnetic susceptibility breccia | 0.00476 | 0.00909 | 28 | GF INSTRUMENTS SM-20 | average value and standard deviation from 28 observations in the British Columbia Geological Survey Rock Properties Database. All gsoq:Magnetic_Susceptibility measurements are by GF INSTRUMENTS SM-20. Aggregation, averaging and standard deviation calculation done on sample value field using Microsoft Access database. Min susceptibilty for this sample set is 0.00007 SI magnetic susceptibility, max susceptibility is 0.03865 SI magnetic susceptibility
breccia lithology in British Columbia | average density of unaltered breccia | 2.72 | 0.23 | 48 | WEIGHT-IN-AIR/WEIGHT-IN-WATER | average value and standard deviation from 48 observations in the British Columbia Geological Survey Rock Properties Database. All gsoq:Density measurements are by WEIGHT-IN-AIR/WEIGHT-IN-WATER. Aggregation, averaging and standard deviation calculation done on sample value field using Microsoft Access database. Min Density for this sample set is 2.17 g/cm3, max density is 3.40 g/cm3
breccia lithology in British Columbia | average magnetic susceptibility breccia | 0.00441 | 0.00661 | 7 | KT-9 KAPPAMETER MS METER | average value and standard deviation from 7 observations in the British Columbia Geological Survey Rock Properties Database. All gsoq:Magnetic_Susceptibility measurements are by KT-9 KAPPAMETER MS METER. Aggregation, averaging and standard deviation calculation done on sample value field using Microsoft Access database. Min susceptibilty for this sample set is 0.00048 SI magnetic susceptibility, max susceptibility is 0.01800 SI magnetic susceptibility
breccia lithology in Endako Formation | average Density for breccia in the Endako Formation | 2.55 | 0.18 | 11 | WEIGHT-IN-AIR/WEIGHT-IN-WATER | average value and standard deviation from 11 observations in the British Columbia Geological Survey Rock Properties Database. All gsoq:Density measurements are by WEIGHT-IN-AIR/WEIGHT-IN-WATER. Aggregation, averaging and standard deviation calculation done on sample value field using Microsoft Access database. Min susceptibilty for this sample set is 2.25 g/cm3, max susceptibility is 2.81 g/cm3 | Endako Formation
breccia lithology in Endako Formation | average Magnetic_Susceptibility for breccia in the Endako Formation | 0.0322 | 0.03634 | 9 | SAPPHIRE SI2B MS METER | average value and standard deviation from 9 observations in the British Columbia Geological Survey Rock Properties Database. All gsoq:Magnetic_Susceptibility measurements are by SAPPHIRE SI2B MS METER. Aggregation, averaging and standard deviation calculation done on sample value field using Microsoft Access database. Min susceptibilty for this sample set is 0.00040 SI magnetic susceptibility, max susceptibility is 0.10100 SI magnetic susceptibility | Endako Formation
breccia lithology in Nicola Group | average Magnetic_Susceptibility for breccia in the Nicola Group | 0.01482 | 0.01448 | 10 | SAPPHIRE SI2B MS METER | average value and standard deviation from 10 observations in the British Columbia Geological Survey Rock Properties Database. All gsoq:Magnetic_Susceptibility measurements are by SAPPHIRE SI2B MS METER. Aggregation, averaging and standard deviation calculation done on sample value field using Microsoft Access database. Min susceptibilty for this sample set is 0.00034 SI magnetic susceptibility, max susceptibility is 0.03900 SI magnetic susceptibility
breccia lithology in Nicola Group | average Magnetic_Susceptibility for breccia in the Nicola Group | 0.00355 | 0.00607 | 15 | GF INSTRUMENTS SM-20 | average value and standard deviation from 15 observations in the British Columbia Geological Survey Rock Properties Database. All gsoq:Magnetic_Susceptibility measurements are by GF INSTRUMENTS SM-20. Aggregation, averaging and standard deviation calculation done on sample value field using Microsoft Access database. Min susceptibilty for this sample set is 0.00007 SI magnetic susceptibility, max susceptibility is 0.01830 SI magnetic susceptibility
breccia lithology in Nicola Group | average Density for breccia in the Nicola Group | 2.86 | 0.09 | 22 | WEIGHT-IN-AIR/WEIGHT-IN-WATER | average value and standard deviation from 22 observations in the British Columbia Geological Survey Rock Properties Database. All gsoq:Density measurements are by WEIGHT-IN-AIR/WEIGHT-IN-WATER. Aggregation, averaging and standard deviation calculation done on sample value field using Microsoft Access database. Min susceptibilty for this sample set is 2.72 g/cm3, max susceptibility is 3.05 g/cm3
breccia lithology in Nicola Group | average Magnetic_Susceptibility for breccia in the Nicola Group | 0.001 | 0.00046 | 4 | KT-9 KAPPAMETER MS METER | average value and standard deviation from 4 observations in the British Columbia Geological Survey Rock Properties Database. All gsoq:Magnetic_Susceptibility measurements are by KT-9 KAPPAMETER MS METER. Aggregation, averaging and standard deviation calculation done on sample value field using Microsoft Access database. Min susceptibilty for this sample set is 0.00048 SI magnetic susceptibility, max susceptibility is 0.00159 SI magnetic susceptibility
carbonate_sedimentary_rock lithology in Banff Formation | average Magnetic_Susceptibility for carbonate_sedimentary_rock in the Banff Formation | 1e-05 | 0 | 5 | SAPPHIRE SI2B MS METER | average value and standard deviation from 5 observations in the British Columbia Geological Survey Rock Properties Database. All gsoq:Magnetic_Susceptibility measurements are by SAPPHIRE SI2B MS METER. Aggregation, averaging and standard deviation calculation done on sample value field using Microsoft Access database. Min susceptibilty for this sample set is 0.00000 SI magnetic susceptibility, max susceptibility is 0.00001 SI magnetic susceptibility | Banff Formation
carbonate_sedimentary_rock lithology in British Columbia | average magnetic susceptibility carbonate_sedimentary_rock | 0.00082 | 0.00169 | 10 | SAPPHIRE SI2B MS METER | average value and standard deviation from 10 observations in the British Columbia Geological Survey Rock Properties Database. All gsoq:Magnetic_Susceptibility measurements are by SAPPHIRE SI2B MS METER. Aggregation, averaging and standard deviation calculation done on sample value field using Microsoft Access database. Min susceptibilty for this sample set is 0.00000 SI magnetic susceptibility, max susceptibility is 0.00528 SI magnetic susceptibility
carbonate_sedimentary_rock lithology in British Columbia | average density of unaltered carbonate_sedimentary_rock | 2.64 | 0.22 | 10 | WEIGHT-IN-AIR/WEIGHT-IN-WATER | average value and standard deviation from 10 observations in the British Columbia Geological Survey Rock Properties Database. All gsoq:Density measurements are by WEIGHT-IN-AIR/WEIGHT-IN-WATER. Aggregation, averaging and standard deviation calculation done on sample value field using Microsoft Access database. Min Density for this sample set is 2.06 g/cm3, max density is 2.91 g/cm3
carbonate_sedimentary_rock lithology in British Columbia | average magnetic susceptibility carbonate_sedimentary_rock | 2e-05 | 4e-05 | 7 | GF INSTRUMENTS SM-20 | average value and standard deviation from 7 observations in the British Columbia Geological Survey Rock Properties Database. All gsoq:Magnetic_Susceptibility measurements are by GF INSTRUMENTS SM-20. Aggregation, averaging and standard deviation calculation done on sample value field using Microsoft Access database. Min susceptibilty for this sample set is -0.00001 SI magnetic susceptibility, max susceptibility is 0.00011 SI magnetic susceptibility
carbonate_sedimentary_rock lithology in Laib Formation | average Density for carbonate_sedimentary_rock in the Laib Formation | 2.72 | 0.15 | 4 | WEIGHT-IN-AIR/WEIGHT-IN-WATER | average value and standard deviation from 4 observations in the British Columbia Geological Survey Rock Properties Database. All gsoq:Density measurements are by WEIGHT-IN-AIR/WEIGHT-IN-WATER. Aggregation, averaging and standard deviation calculation done on sample value field using Microsoft Access database. Min susceptibilty for this sample set is 2.57 g/cm3, max susceptibility is 2.91 g/cm3 | Laib Formation
chemical_sedimentary_material lithology in British Columbia | average magnetic susceptibility chemical_sedimentary_material | 0.00101 | 0.00163 | 14 | GF INSTRUMENTS SM-20 | average value and standard deviation from 14 observations in the British Columbia Geological Survey Rock Properties Database. All gsoq:Magnetic_Susceptibility measurements are by GF INSTRUMENTS SM-20. Aggregation, averaging and standard deviation calculation done on sample value field using Microsoft Access database. Min susceptibilty for this sample set is 0.00000 SI magnetic susceptibility, max susceptibility is 0.00611 SI magnetic susceptibility
chemical_sedimentary_material lithology in Eagle Bay Greenstone of Eagle Bay | average Density for chemical_sedimentary_material in the Eagle Bay Greenstone of the Eagle Bay | 3.12 | 0.26 | 6 | WEIGHT-IN-AIR/WEIGHT-IN-WATER | average value and standard deviation from 6 observations in the British Columbia Geological Survey Rock Properties Database. All gsoq:Density measurements are by WEIGHT-IN-AIR/WEIGHT-IN-WATER. Aggregation, averaging and standard deviation calculation done on sample value field using Microsoft Access database. Min susceptibilty for this sample set is 2.94 g/cm3, max susceptibility is 3.61 g/cm3 | Eagle Bay Greenstone
chemical_sedimentary_material lithology in Index Formation of Lardeau Group | average Density for chemical_sedimentary_material in the Index Formation of the Lardeau Group | 2.95 | 0.28 | 12 | WEIGHT-IN-AIR/WEIGHT-IN-WATER | average value and standard deviation from 12 observations in the British Columbia Geological Survey Rock Properties Database. All gsoq:Density measurements are by WEIGHT-IN-AIR/WEIGHT-IN-WATER. Aggregation, averaging and standard deviation calculation done on sample value field using Microsoft Access database. Min susceptibilty for this sample set is 2.62 g/cm3, max susceptibility is 3.40 g/cm3 | Index Formation
chemical_sedimentary_material lithology in Index Formation of Lardeau Group | average Magnetic_Susceptibility for chemical_sedimentary_material in the Index Formation of the Lardeau Group | 0.00109 | 0.00166 | 13 | GF INSTRUMENTS SM-20 | average value and standard deviation from 13 observations in the British Columbia Geological Survey Rock Properties Database. All gsoq:Magnetic_Susceptibility measurements are by GF INSTRUMENTS SM-20. Aggregation, averaging and standard deviation calculation done on sample value field using Microsoft Access database. Min susceptibilty for this sample set is 0.00000 SI magnetic susceptibility, max susceptibility is 0.00611 SI magnetic susceptibility | Index Formation
chlorite_actinolite_epidote_metamorphic_rock lithology in British Columbia | average magnetic susceptibility chlorite_actinolite_epidote_metamorphic_rock | 0.00256 | 0.00611 | 18 | GF INSTRUMENTS SM-20 | average value and standard deviation from 18 observations in the British Columbia Geological Survey Rock Properties Database. All gsoq:Magnetic_Susceptibility measurements are by GF INSTRUMENTS SM-20. Aggregation, averaging and standard deviation calculation done on sample value field using Microsoft Access database. Min susceptibilty for this sample set is 0.00017 SI magnetic susceptibility, max susceptibility is 0.02540 SI magnetic susceptibility
chlorite_actinolite_epidote_metamorphic_rock lithology in British Columbia | average density of unaltered chlorite_actinolite_epidote_metamorphic_rock | 2.87 | 0.12 | 28 | WEIGHT-IN-AIR/WEIGHT-IN-WATER | average value and standard deviation from 28 observations in the British Columbia Geological Survey Rock Properties Database. All gsoq:Density measurements are by WEIGHT-IN-AIR/WEIGHT-IN-WATER. Aggregation, averaging and standard deviation calculation done on sample value field using Microsoft Access database. Min Density for this sample set is 2.62 g/cm3, max density is 3.07 g/cm3
chlorite_actinolite_epidote_metamorphic_rock lithology in British Columbia | average magnetic susceptibility chlorite_actinolite_epidote_metamorphic_rock | 0.00462 | 0.00767 | 57 | KT-9 KAPPAMETER MS METER | average value and standard deviation from 57 observations in the British Columbia Geological Survey Rock Properties Database. All gsoq:Magnetic_Susceptibility measurements are by KT-9 KAPPAMETER MS METER. Aggregation, averaging and standard deviation calculation done on sample value field using Microsoft Access database. Min susceptibilty for this sample set is 0.00002 SI magnetic susceptibility, max susceptibility is 0.02750 SI magnetic susceptibility
chlorite_actinolite_epidote_metamorphic_rock lithology in Eagle Bay Greenstone of Eagle Bay | average Density for chlorite_actinolite_epidote_metamorphic_rock in the Eagle Bay Greenstone of the Eagle Bay | 2.8 | 0.11 | 10 | WEIGHT-IN-AIR/WEIGHT-IN-WATER | average value and standard deviation from 10 observations in the British Columbia Geological Survey Rock Properties Database. All gsoq:Density measurements are by WEIGHT-IN-AIR/WEIGHT-IN-WATER. Aggregation, averaging and standard deviation calculation done on sample value field using Microsoft Access database. Min susceptibilty for this sample set is 2.62 g/cm3, max susceptibility is 3.00 g/cm3 | Eagle Bay Greenstone
chlorite_actinolite_epidote_metamorphic_rock lithology in Hamill Group | average Density for chlorite_actinolite_epidote_metamorphic_rock in the Hamill Group | 2.86 | 0.13 | 4 | WEIGHT-IN-AIR/WEIGHT-IN-WATER | average value and standard deviation from 4 observations in the British Columbia Geological Survey Rock Properties Database. All gsoq:Density measurements are by WEIGHT-IN-AIR/WEIGHT-IN-WATER. Aggregation, averaging and standard deviation calculation done on sample value field using Microsoft Access database. Min susceptibilty for this sample set is 2.69 g/cm3, max susceptibility is 3.02 g/cm3
chlorite_actinolite_epidote_metamorphic_rock lithology in Hamill Group | average Magnetic_Susceptibility for chlorite_actinolite_epidote_metamorphic_rock in the Hamill Group | 0.00038 | 0.00011 | 9 | GF INSTRUMENTS SM-20 | average value and standard deviation from 9 observations in the British Columbia Geological Survey Rock Properties Database. All gsoq:Magnetic_Susceptibility measurements are by GF INSTRUMENTS SM-20. Aggregation, averaging and standard deviation calculation done on sample value field using Microsoft Access database. Min susceptibilty for this sample set is 0.00023 SI magnetic susceptibility, max susceptibility is 0.00061 SI magnetic susceptibility
chlorite_actinolite_epidote_metamorphic_rock lithology in Index Formation of Lardeau Group | average Density for chlorite_actinolite_epidote_metamorphic_rock in the Index Formation of the Lardeau Group | 2.97 | 0.08 | 9 | WEIGHT-IN-AIR/WEIGHT-IN-WATER | average value and standard deviation from 9 observations in the British Columbia Geological Survey Rock Properties Database. All gsoq:Density measurements are by WEIGHT-IN-AIR/WEIGHT-IN-WATER. Aggregation, averaging and standard deviation calculation done on sample value field using Microsoft Access database. Min susceptibilty for this sample set is 2.78 g/cm3, max susceptibility is 3.07 g/cm3 | Index Formation
chlorite_actinolite_epidote_metamorphic_rock lithology in Naglico Formation | average Magnetic_Susceptibility for chlorite_actinolite_epidote_metamorphic_rock in the Naglico Formation | 0.00481 | 0.00853 | 20 | KT-9 KAPPAMETER MS METER | average value and standard deviation from 20 observations in the British Columbia Geological Survey Rock Properties Database. All gsoq:Magnetic_Susceptibility measurements are by KT-9 KAPPAMETER MS METER. Aggregation, averaging and standard deviation calculation done on sample value field using Microsoft Access database. Min susceptibilty for this sample set is 0.00002 SI magnetic susceptibility, max susceptibility is 0.02750 SI magnetic susceptibility | Naglico Formation
chlorite_actinolite_epidote_metamorphic_rock lithology in Ootsa Lake Group | average Magnetic_Susceptibility for chlorite_actinolite_epidote_metamorphic_rock in the Ootsa Lake Group | 0.00704 | 0.00915 | 9 | KT-9 KAPPAMETER MS METER | average value and standard deviation from 9 observations in the British Columbia Geological Survey Rock Properties Database. All gsoq:Magnetic_Susceptibility measurements are by KT-9 KAPPAMETER MS METER. Aggregation, averaging and standard deviation calculation done on sample value field using Microsoft Access database. Min susceptibilty for this sample set is 0.00022 SI magnetic susceptibility, max susceptibility is 0.02360 SI magnetic susceptibility
chlorite_actinolite_epidote_metamorphic_rock lithology in Rubyrock Igneous complex | average Magnetic_Susceptibility for chlorite_actinolite_epidote_metamorphic_rock in the Rubyrock Igneous complex | 0.0004 | 0.00037 | 6 | KT-9 KAPPAMETER MS METER | average value and standard deviation from 6 observations in the British Columbia Geological Survey Rock Properties Database. All gsoq:Magnetic_Susceptibility measurements are by KT-9 KAPPAMETER MS METER. Aggregation, averaging and standard deviation calculation done on sample value field using Microsoft Access database. Min susceptibilty for this sample set is 0.00006 SI magnetic susceptibility, max susceptibility is 0.00091 SI magnetic susceptibility | Rubyrock Igneous complex
chlorite_actinolite_epidote_metamorphic_rock lithology in Sowchea Succ | average Magnetic_Susceptibility for chlorite_actinolite_epidote_metamorphic_rock in the Sowchea Succ | 0.00062 | 0.00035 | 7 | KT-9 KAPPAMETER MS METER | average value and standard deviation from 7 observations in the British Columbia Geological Survey Rock Properties Database. All gsoq:Magnetic_Susceptibility measurements are by KT-9 KAPPAMETER MS METER. Aggregation, averaging and standard deviation calculation done on sample value field using Microsoft Access database. Min susceptibilty for this sample set is 0.00015 SI magnetic susceptibility, max susceptibility is 0.00104 SI magnetic susceptibility | Sowchea Succ
clastic_conglomerate lithology in Ashman Formation | average Magnetic_Susceptibility for clastic_conglomerate in the Ashman Formation | 4e-05 | 7e-05 | 11 | KT-9 KAPPAMETER MS METER | average value and standard deviation from 11 observations in the British Columbia Geological Survey Rock Properties Database. All gsoq:Magnetic_Susceptibility measurements are by KT-9 KAPPAMETER MS METER. Aggregation, averaging and standard deviation calculation done on sample value field using Microsoft Access database. Min susceptibilty for this sample set is -0.00005 SI magnetic susceptibility, max susceptibility is 0.00018 SI magnetic susceptibility | Ashman Formation
clastic_conglomerate lithology in Bowser Lake Group | average Magnetic_Susceptibility for clastic_conglomerate in the Bowser Lake Group | 0.0005 | 0.00107 | 14 | KT-9 KAPPAMETER MS METER | average value and standard deviation from 14 observations in the British Columbia Geological Survey Rock Properties Database. All gsoq:Magnetic_Susceptibility measurements are by KT-9 KAPPAMETER MS METER. Aggregation, averaging and standard deviation calculation done on sample value field using Microsoft Access database. Min susceptibilty for this sample set is -0.00050 SI magnetic susceptibility, max susceptibility is 0.00328 SI magnetic susceptibility
clastic_conglomerate lithology in British Columbia | average magnetic susceptibility clastic_conglomerate | 0.00788 | 0.025 | 165 | KT-9 KAPPAMETER MS METER | average value and standard deviation from 165 observations in the British Columbia Geological Survey Rock Properties Database. All gsoq:Magnetic_Susceptibility measurements are by KT-9 KAPPAMETER MS METER. Aggregation, averaging and standard deviation calculation done on sample value field using Microsoft Access database. Min susceptibilty for this sample set is -0.00050 SI magnetic susceptibility, max susceptibility is 0.25000 SI magnetic susceptibility
clastic_conglomerate lithology in British Columbia | average magnetic susceptibility clastic_conglomerate | 0.01038 | 0.01798 | 18 | SAPPHIRE SI2B MS METER | average value and standard deviation from 18 observations in the British Columbia Geological Survey Rock Properties Database. All gsoq:Magnetic_Susceptibility measurements are by SAPPHIRE SI2B MS METER. Aggregation, averaging and standard deviation calculation done on sample value field using Microsoft Access database. Min susceptibilty for this sample set is 0.00002 SI magnetic susceptibility, max susceptibility is 0.05530 SI magnetic susceptibility
clastic_conglomerate lithology in British Columbia | average magnetic susceptibility clastic_conglomerate | 0.00148 | 0.00388 | 75 | GF INSTRUMENTS SM-20 | average value and standard deviation from 75 observations in the British Columbia Geological Survey Rock Properties Database. All gsoq:Magnetic_Susceptibility measurements are by GF INSTRUMENTS SM-20. Aggregation, averaging and standard deviation calculation done on sample value field using Microsoft Access database. Min susceptibilty for this sample set is 0.00001 SI magnetic susceptibility, max susceptibility is 0.02050 SI magnetic susceptibility
clastic_conglomerate lithology in British Columbia | average density of unaltered clastic_conglomerate | 2.63 | 0.12 | 84 | WEIGHT-IN-AIR/WEIGHT-IN-WATER | average value and standard deviation from 84 observations in the British Columbia Geological Survey Rock Properties Database. All gsoq:Density measurements are by WEIGHT-IN-AIR/WEIGHT-IN-WATER. Aggregation, averaging and standard deviation calculation done on sample value field using Microsoft Access database. Min Density for this sample set is 2.24 g/cm3, max density is 2.97 g/cm3
clastic_conglomerate lithology in Endako Formation | average Magnetic_Susceptibility for clastic_conglomerate in the Endako Formation | 0.00252 | 0.00365 | 8 | KT-9 KAPPAMETER MS METER | average value and standard deviation from 8 observations in the British Columbia Geological Survey Rock Properties Database. All gsoq:Magnetic_Susceptibility measurements are by KT-9 KAPPAMETER MS METER. Aggregation, averaging and standard deviation calculation done on sample value field using Microsoft Access database. Min susceptibilty for this sample set is -0.00007 SI magnetic susceptibility, max susceptibility is 0.00922 SI magnetic susceptibility. In this version, rock types are instances of the gslth: classes, so that the petrophysical properties are properties of instances of classes. | Endako Formation
clastic_conglomerate lithology in Hazelton Group | average Magnetic_Susceptibility for clastic_conglomerate in the Hazelton Group | 0.01582 | 0.02973 | 4 | KT-9 KAPPAMETER MS METER | average value and standard deviation from 4 observations in the British Columbia Geological Survey Rock Properties Database. All gsoq:Magnetic_Susceptibility measurements are by KT-9 KAPPAMETER MS METER. Aggregation, averaging and standard deviation calculation done on sample value field using Microsoft Access database. Min susceptibilty for this sample set is 0.00018 SI magnetic susceptibility, max susceptibility is 0.06040 SI magnetic susceptibility
clastic_conglomerate lithology in Kasalka Group | average Magnetic_Susceptibility for clastic_conglomerate in the Kasalka Group | 0.01706 | 0.04461 | 32 | KT-9 KAPPAMETER MS METER | average value and standard deviation from 32 observations in the British Columbia Geological Survey Rock Properties Database. All gsoq:Magnetic_Susceptibility measurements are by KT-9 KAPPAMETER MS METER. Aggregation, averaging and standard deviation calculation done on sample value field using Microsoft Access database. Min susceptibilty for this sample set is 0.00001 SI magnetic susceptibility, max susceptibility is 0.25000 SI magnetic susceptibility
clastic_conglomerate lithology in Naglico Formation | average Magnetic_Susceptibility for clastic_conglomerate in the Naglico Formation | 0.01425 | 0.01415 | 4 | KT-9 KAPPAMETER MS METER | average value and standard deviation from 4 observations in the British Columbia Geological Survey Rock Properties Database. All gsoq:Magnetic_Susceptibility measurements are by KT-9 KAPPAMETER MS METER. Aggregation, averaging and standard deviation calculation done on sample value field using Microsoft Access database. Min susceptibilty for this sample set is 0.00110 SI magnetic susceptibility, max susceptibility is 0.03010 SI magnetic susceptibility | Naglico Formation
clastic_conglomerate lithology in NazkoRiver | average Magnetic_Susceptibility for clastic_conglomerate in the Nazko River | 6e-05 | 6e-05 | 17 | KT-9 KAPPAMETER MS METER | average value and standard deviation from 17 observations in the British Columbia Geological Survey Rock Properties Database. All gsoq:Magnetic_Susceptibility measurements are by KT-9 KAPPAMETER MS METER. Aggregation, averaging and standard deviation calculation done on sample value field using Microsoft Access database. Min susceptibilty for this sample set is 0.00002 SI magnetic susceptibility, max susceptibility is 0.00022 SI magnetic susceptibility | Nazko River
clastic_conglomerate lithology in Nicola Group | average Magnetic_Susceptibility for clastic_conglomerate in the Nicola Group | 0.00032 | 0.00023 | 5 | GF INSTRUMENTS SM-20 | average value and standard deviation from 5 observations in the British Columbia Geological Survey Rock Properties Database. All gsoq:Magnetic_Susceptibility measurements are by GF INSTRUMENTS SM-20. Aggregation, averaging and standard deviation calculation done on sample value field using Microsoft Access database. Min susceptibilty for this sample set is 0.00001 SI magnetic susceptibility, max susceptibility is 0.00058 SI magnetic susceptibility
clastic_conglomerate lithology in Nicola Group | average Magnetic_Susceptibility for clastic_conglomerate in the Nicola Group | 0.02118 | 0.02798 | 5 | SAPPHIRE SI2B MS METER | average value and standard deviation from 5 observations in the British Columbia Geological Survey Rock Properties Database. All gsoq:Magnetic_Susceptibility measurements are by SAPPHIRE SI2B MS METER. Aggregation, averaging and standard deviation calculation done on sample value field using Microsoft Access database. Min susceptibilty for this sample set is 0.00058 SI magnetic susceptibility, max susceptibility is 0.05530 SI magnetic susceptibility
clastic_conglomerate lithology in Nicola Group | average Density for clastic_conglomerate in the Nicola Group | 2.8 | 0.08 | 9 | WEIGHT-IN-AIR/WEIGHT-IN-WATER | average value and standard deviation from 9 observations in the British Columbia Geological Survey Rock Properties Database. All gsoq:Density measurements are by WEIGHT-IN-AIR/WEIGHT-IN-WATER. Aggregation, averaging and standard deviation calculation done on sample value field using Microsoft Access database. Min susceptibilty for this sample set is 2.63 g/cm3, max susceptibility is 2.94 g/cm3
clastic_conglomerate lithology in Ootsa Lake Group | average Magnetic_Susceptibility for clastic_conglomerate in the Ootsa Lake Group | 0.01733 | 0.0151 | 16 | KT-9 KAPPAMETER MS METER | average value and standard deviation from 16 observations in the British Columbia Geological Survey Rock Properties Database. All gsoq:Magnetic_Susceptibility measurements are by KT-9 KAPPAMETER MS METER. Aggregation, averaging and standard deviation calculation done on sample value field using Microsoft Access database. Min susceptibilty for this sample set is 0.00010 SI magnetic susceptibility, max susceptibility is 0.04390 SI magnetic susceptibility
clastic_conglomerate lithology in Silverquick/Powell Creek | average Magnetic_Susceptibility for clastic_conglomerate in the Silverquick/Powell Creek | 0.01282 | 0.01585 | 5 | SAPPHIRE SI2B MS METER | average value and standard deviation from 5 observations in the British Columbia Geological Survey Rock Properties Database. All gsoq:Magnetic_Susceptibility measurements are by SAPPHIRE SI2B MS METER. Aggregation, averaging and standard deviation calculation done on sample value field using Microsoft Access database. Min susceptibilty for this sample set is 0.00024 SI magnetic susceptibility, max susceptibility is 0.03800 SI magnetic susceptibility | Silverquick/Powell Creek
clastic_conglomerate lithology in Tezzeron Seq | average Magnetic_Susceptibility for clastic_conglomerate in the Tezzeron Seq | 0.00016 | 5e-05 | 5 | KT-9 KAPPAMETER MS METER | average value and standard deviation from 5 observations in the British Columbia Geological Survey Rock Properties Database. All gsoq:Magnetic_Susceptibility measurements are by KT-9 KAPPAMETER MS METER. Aggregation, averaging and standard deviation calculation done on sample value field using Microsoft Access database. Min susceptibilty for this sample set is 0.00011 SI magnetic susceptibility, max susceptibility is 0.00022 SI magnetic susceptibility | Tezzeron Seq
clastic_mudstone lithology in British Columbia | average magnetic susceptibility clastic_mudstone | 0.00104 | 0.00148 | 13 | SAPPHIRE SI2B MS METER | average value and standard deviation from 13 observations in the British Columbia Geological Survey Rock Properties Database. All gsoq:Magnetic_Susceptibility measurements are by SAPPHIRE SI2B MS METER. Aggregation, averaging and standard deviation calculation done on sample value field using Microsoft Access database. Min susceptibilty for this sample set is 0.00017 SI magnetic susceptibility, max susceptibility is 0.00505 SI magnetic susceptibility
clastic_mudstone lithology in British Columbia | average density of unaltered clastic_mudstone | 2.69 | 0.04 | 7 | WEIGHT-IN-AIR/WEIGHT-IN-WATER | average value and standard deviation from 7 observations in the British Columbia Geological Survey Rock Properties Database. All gsoq:Density measurements are by WEIGHT-IN-AIR/WEIGHT-IN-WATER. Aggregation, averaging and standard deviation calculation done on sample value field using Microsoft Access database. Min Density for this sample set is 2.62 g/cm3, max density is 2.73 g/cm3
clastic_mudstone lithology in British Columbia | average magnetic susceptibility clastic_mudstone | 0.00079 | 0.00132 | 8 | GF INSTRUMENTS SM-20 | average value and standard deviation from 8 observations in the British Columbia Geological Survey Rock Properties Database. All gsoq:Magnetic_Susceptibility measurements are by GF INSTRUMENTS SM-20. Aggregation, averaging and standard deviation calculation done on sample value field using Microsoft Access database. Min susceptibilty for this sample set is 0.00007 SI magnetic susceptibility, max susceptibility is 0.00390 SI magnetic susceptibility
clastic_mudstone lithology in Nanamimo Group | average Magnetic_Susceptibility for clastic_mudstone in the Nanamimo Group | 0.00097 | 0.00152 | 12 | SAPPHIRE SI2B MS METER | average value and standard deviation from 12 observations in the British Columbia Geological Survey Rock Properties Database. All gsoq:Magnetic_Susceptibility measurements are by SAPPHIRE SI2B MS METER. Aggregation, averaging and standard deviation calculation done on sample value field using Microsoft Access database. Min susceptibilty for this sample set is 0.00017 SI magnetic susceptibility, max susceptibility is 0.00505 SI magnetic susceptibility
clastic_sandstone lithology in Bowser Lake Group | average Magnetic_Susceptibility for clastic_sandstone in the Bowser Lake group | 0.00028 | 8e-05 | 4 | SAPPHIRE SI2B MS METER | average value and standard deviation from 4 observations in the British Columbia Geological Survey Rock Properties Database. All gsoq:Magnetic_Susceptibility measurements are by SAPPHIRE SI2B MS METER. Aggregation, averaging and standard deviation calculation done on sample value field using Microsoft Access database. Min susceptibilty for this sample set is 0.00019 SI magnetic susceptibility, max susceptibility is 0.00038 SI magnetic susceptibility
clastic_sandstone lithology in Bowser Lake Group | average Magnetic_Susceptibility for clastic_sandstone in the Bowser Lake Group | 0.00068 | 0.00112 | 5 | KT-9 KAPPAMETER MS METER | average value and standard deviation from 5 observations in the British Columbia Geological Survey Rock Properties Database. All gsoq:Magnetic_Susceptibility measurements are by KT-9 KAPPAMETER MS METER. Aggregation, averaging and standard deviation calculation done on sample value field using Microsoft Access database. Min susceptibilty for this sample set is 0.00005 SI magnetic susceptibility, max susceptibility is 0.00269 SI magnetic susceptibility
clastic_sandstone lithology in British Columbia | average magnetic susceptibility clastic_sandstone | 0.00403 | 0.01129 | 128 | KT-9 KAPPAMETER MS METER | average value and standard deviation from 128 observations in the British Columbia Geological Survey Rock Properties Database. All gsoq:Magnetic_Susceptibility measurements are by KT-9 KAPPAMETER MS METER. Aggregation, averaging and standard deviation calculation done on sample value field using Microsoft Access database. Min susceptibilty for this sample set is 0.00003 SI magnetic susceptibility, max susceptibility is 0.07910 SI magnetic susceptibility
clastic_sandstone lithology in British Columbia | average magnetic susceptibility clastic_sandstone | 0.0045 | 0.0123 | 132 | SAPPHIRE SI2B MS METER | average value and standard deviation from 132 observations in the British Columbia Geological Survey Rock Properties Database. All gsoq:Magnetic_Susceptibility measurements are by SAPPHIRE SI2B MS METER. Aggregation, averaging and standard deviation calculation done on sample value field using Microsoft Access database. Min susceptibilty for this sample set is 0.00001 SI magnetic susceptibility, max susceptibility is 0.06230 SI magnetic susceptibility
clastic_sandstone lithology in British Columbia | average density of unaltered clastic_sandstone | 2.64 | 0.12 | 343 | WEIGHT-IN-AIR/WEIGHT-IN-WATER | average value and standard deviation from 343 observations in the British Columbia Geological Survey Rock Properties Database. All gsoq:Density measurements are by WEIGHT-IN-AIR/WEIGHT-IN-WATER. Aggregation, averaging and standard deviation calculation done on sample value field using Microsoft Access database. Min Density for this sample set is 1.99 g/cm3, max density is 3.05 g/cm3
clastic_sandstone lithology in British Columbia | average magnetic susceptibility clastic_sandstone | 0.00094 | 0.00779 | 349 | GF INSTRUMENTS SM-20 | average value and standard deviation from 349 observations in the British Columbia Geological Survey Rock Properties Database. All gsoq:Magnetic_Susceptibility measurements are by GF INSTRUMENTS SM-20. Aggregation, averaging and standard deviation calculation done on sample value field using Microsoft Access database. Min susceptibilty for this sample set is 0.00002 SI magnetic susceptibility, max susceptibility is 0.14200 SI magnetic susceptibility
clastic_sandstone lithology in Endako Formation | average Magnetic_Susceptibility for clastic_sandstone in the Endako Formation | 0.01331 | 0.00714 | 4 | KT-9 KAPPAMETER MS METER | average value and standard deviation from 4 observations in the British Columbia Geological Survey Rock Properties Database. All gsoq:Magnetic_Susceptibility measurements are by KT-9 KAPPAMETER MS METER. Aggregation, averaging and standard deviation calculation done on sample value field using Microsoft Access database. Min susceptibilty for this sample set is 0.00684 SI magnetic susceptibility, max susceptibility is 0.02220 SI magnetic susceptibility | Endako Formation
clastic_sandstone lithology in GoatWall | average Magnetic_Susceptibility for clastic_sandstone in the Goat Wall | 0.00026 | 9e-05 | 8 | SAPPHIRE SI2B MS METER | average value and standard deviation from 8 observations in the British Columbia Geological Survey Rock Properties Database. All gsoq:Magnetic_Susceptibility measurements are by SAPPHIRE SI2B MS METER. Aggregation, averaging and standard deviation calculation done on sample value field using Microsoft Access database. Min susceptibilty for this sample set is 0.00016 SI magnetic susceptibility, max susceptibility is 0.00038 SI magnetic susceptibility | Goat Wall
clastic_sandstone lithology in Grinnell Formation | average Magnetic_Susceptibility for clastic_sandstone in the Grinnell Formation | 5e-05 | 5e-05 | 6 | SAPPHIRE SI2B MS METER | average value and standard deviation from 6 observations in the British Columbia Geological Survey Rock Properties Database. All gsoq:Magnetic_Susceptibility measurements are by SAPPHIRE SI2B MS METER. Aggregation, averaging and standard deviation calculation done on sample value field using Microsoft Access database. Min susceptibilty for this sample set is 0.00001 SI magnetic susceptibility, max susceptibility is 0.00013 SI magnetic susceptibility | Grinnell Formation
clastic_sandstone lithology in Jackass Mountain Group | average Magnetic_Susceptibility for clastic_sandstone in the Jackass Mountain Group | 0.00313 | 0.00287 | 10 | KT-9 KAPPAMETER MS METER | average value and standard deviation from 10 observations in the British Columbia Geological Survey Rock Properties Database. All gsoq:Magnetic_Susceptibility measurements are by KT-9 KAPPAMETER MS METER. Aggregation, averaging and standard deviation calculation done on sample value field using Microsoft Access database. Min susceptibilty for this sample set is 0.00017 SI magnetic susceptibility, max susceptibility is 0.00899 SI magnetic susceptibility
clastic_sandstone lithology in Naglico Formation | average Magnetic_Susceptibility for clastic_sandstone in the Naglico Formation | 0.01267 | 0.01267 | 6 | KT-9 KAPPAMETER MS METER | average value and standard deviation from 6 observations in the British Columbia Geological Survey Rock Properties Database. All gsoq:Magnetic_Susceptibility measurements are by KT-9 KAPPAMETER MS METER. Aggregation, averaging and standard deviation calculation done on sample value field using Microsoft Access database. Min susceptibilty for this sample set is 0.00016 SI magnetic susceptibility, max susceptibility is 0.02580 SI magnetic susceptibility | Naglico Formation
clastic_sandstone lithology in Nanamimo Group | average Magnetic_Susceptibility for clastic_sandstone in the Nanamimo Group | 0.00181 | 0.00205 | 17 | SAPPHIRE SI2B MS METER | average value and standard deviation from 17 observations in the British Columbia Geological Survey Rock Properties Database. All gsoq:Magnetic_Susceptibility measurements are by SAPPHIRE SI2B MS METER. Aggregation, averaging and standard deviation calculation done on sample value field using Microsoft Access database. Min susceptibilty for this sample set is 0.00018 SI magnetic susceptibility, max susceptibility is 0.00593 SI magnetic susceptibility
clastic_sandstone lithology in NazkoRiver | average Magnetic_Susceptibility for clastic_sandstone in the Nazko River | 0.00018 | 0.00023 | 16 | KT-9 KAPPAMETER MS METER | average value and standard deviation from 16 observations in the British Columbia Geological Survey Rock Properties Database. All gsoq:Magnetic_Susceptibility measurements are by KT-9 KAPPAMETER MS METER. Aggregation, averaging and standard deviation calculation done on sample value field using Microsoft Access database. Min susceptibilty for this sample set is 0.00003 SI magnetic susceptibility, max susceptibility is 0.00079 SI magnetic susceptibility | Nazko River
clastic_sandstone lithology in Nicola Group | average Magnetic_Susceptibility for clastic_sandstone in the Nicola Group | 0.01254 | 0.01974 | 32 | SAPPHIRE SI2B MS METER | average value and standard deviation from 32 observations in the British Columbia Geological Survey Rock Properties Database. All gsoq:Magnetic_Susceptibility measurements are by SAPPHIRE SI2B MS METER. Aggregation, averaging and standard deviation calculation done on sample value field using Microsoft Access database. Min susceptibilty for this sample set is 0.00016 SI magnetic susceptibility, max susceptibility is 0.05680 SI magnetic susceptibility
clastic_sandstone lithology in Nicola Group | average Magnetic_Susceptibility for clastic_sandstone in the Nicola Group | 0.00171 | 0.00472 | 36 | GF INSTRUMENTS SM-20 | average value and standard deviation from 36 observations in the British Columbia Geological Survey Rock Properties Database. All gsoq:Magnetic_Susceptibility measurements are by GF INSTRUMENTS SM-20. Aggregation, averaging and standard deviation calculation done on sample value field using Microsoft Access database. Min susceptibilty for this sample set is 0.00005 SI magnetic susceptibility, max susceptibility is 0.02480 SI magnetic susceptibility
clastic_sandstone lithology in Nicola Group | average Density for clastic_sandstone in the Nicola Group | 2.78 | 0.1 | 61 | WEIGHT-IN-AIR/WEIGHT-IN-WATER | average value and standard deviation from 61 observations in the British Columbia Geological Survey Rock Properties Database. All gsoq:Density measurements are by WEIGHT-IN-AIR/WEIGHT-IN-WATER. Aggregation, averaging and standard deviation calculation done on sample value field using Microsoft Access database. Min susceptibilty for this sample set is 2.51 g/cm3, max susceptibility is 3.05 g/cm3
clastic_sandstone lithology in Ootsa Lake Group | average Magnetic_Susceptibility for clastic_sandstone in the Ootsa Lake Group | 0.01331 | 0.01428 | 4 | KT-9 KAPPAMETER MS METER | average value and standard deviation from 4 observations in the British Columbia Geological Survey Rock Properties Database. All gsoq:Magnetic_Susceptibility measurements are by KT-9 KAPPAMETER MS METER. Aggregation, averaging and standard deviation calculation done on sample value field using Microsoft Access database. Min susceptibilty for this sample set is 0.00024 SI magnetic susceptibility, max susceptibility is 0.03150 SI magnetic susceptibility
clastic_sandstone lithology in Phillips Formation | average Magnetic_Susceptibility for clastic_sandstone in the Phillips Formation | 6e-05 | 3e-05 | 6 | SAPPHIRE SI2B MS METER | average value and standard deviation from 6 observations in the British Columbia Geological Survey Rock Properties Database. All gsoq:Magnetic_Susceptibility measurements are by SAPPHIRE SI2B MS METER. Aggregation, averaging and standard deviation calculation done on sample value field using Microsoft Access database. Min susceptibilty for this sample set is 0.00003 SI magnetic susceptibility, max susceptibility is 0.00011 SI magnetic susceptibility | Phillips Formation
clastic_sandstone lithology in RelayMt. Group | average Magnetic_Susceptibility for clastic_sandstone in the Relay Mt. Group | 0.00652 | 0.02026 | 15 | KT-9 KAPPAMETER MS METER | average value and standard deviation from 15 observations in the British Columbia Geological Survey Rock Properties Database. All gsoq:Magnetic_Susceptibility measurements are by KT-9 KAPPAMETER MS METER. Aggregation, averaging and standard deviation calculation done on sample value field using Microsoft Access database. Min susceptibilty for this sample set is 0.00011 SI magnetic susceptibility, max susceptibility is 0.07910 SI magnetic susceptibility
clastic_sandstone lithology in Silverquick/Powell Creek | average Magnetic_Susceptibility for clastic_sandstone in the Silverquick/Powell Creek | 0.0021 | 0.00498 | 25 | SAPPHIRE SI2B MS METER | average value and standard deviation from 25 observations in the British Columbia Geological Survey Rock Properties Database. All gsoq:Magnetic_Susceptibility measurements are by SAPPHIRE SI2B MS METER. Aggregation, averaging and standard deviation calculation done on sample value field using Microsoft Access database. Min susceptibilty for this sample set is 0.00023 SI magnetic susceptibility, max susceptibility is 0.01890 SI magnetic susceptibility | Silverquick/Powell Creek
clastic_sandstone lithology in Skeena sediments | average Magnetic_Susceptibility for clastic_sandstone in the Skeena sediments | 0.00089 | 0.00136 | 15 | KT-9 KAPPAMETER MS METER | average value and standard deviation from 15 observations in the British Columbia Geological Survey Rock Properties Database. All gsoq:Magnetic_Susceptibility measurements are by KT-9 KAPPAMETER MS METER. Aggregation, averaging and standard deviation calculation done on sample value field using Microsoft Access database. Min susceptibilty for this sample set is 0.00017 SI magnetic susceptibility, max susceptibility is 0.00536 SI magnetic susceptibility | Skeena sediments
clastic_sandstone lithology in Smithers Formation of Hazelton Group | average Magnetic_Susceptibility for clastic_sandstone in the Smithers Formation of the Hazelton Group | 0.00311 | 0.00625 | 5 | KT-9 KAPPAMETER MS METER | average value and standard deviation from 5 observations in the British Columbia Geological Survey Rock Properties Database. All gsoq:Magnetic_Susceptibility measurements are by KT-9 KAPPAMETER MS METER. Aggregation, averaging and standard deviation calculation done on sample value field using Microsoft Access database. Min susceptibilty for this sample set is 0.00021 SI magnetic susceptibility, max susceptibility is 0.01430 SI magnetic susceptibility | Smithers Formation
clastic_sandstone lithology in Spences Bridge Group | average Magnetic_Susceptibility for clastic_sandstone in the Spences Bridge Group | 0.00028 | 8e-05 | 5 | SAPPHIRE SI2B MS METER | average value and standard deviation from 5 observations in the British Columbia Geological Survey Rock Properties Database. All gsoq:Magnetic_Susceptibility measurements are by SAPPHIRE SI2B MS METER. Aggregation, averaging and standard deviation calculation done on sample value field using Microsoft Access database. Min susceptibilty for this sample set is 0.00018 SI magnetic susceptibility, max susceptibility is 0.00041 SI magnetic susceptibility
clastic_sandstone lithology in lJs | average Density for clastic_sandstone in the lJs | 2.8 | 0.08 | 6 | WEIGHT-IN-AIR/WEIGHT-IN-WATER | average value and standard deviation from 6 observations in the British Columbia Geological Survey Rock Properties Database. All gsoq:Density measurements are by WEIGHT-IN-AIR/WEIGHT-IN-WATER. Aggregation, averaging and standard deviation calculation done on sample value field using Microsoft Access database. Min susceptibilty for this sample set is 2.74 g/cm3, max susceptibility is 2.95 g/cm3 | lJs
clastic_sandstone lithology in lJs | average Magnetic_Susceptibility for clastic_sandstone in the lJs | 0.00072 | 0.00044 | 6 | GF INSTRUMENTS SM-20 | average value and standard deviation from 6 observations in the British Columbia Geological Survey Rock Properties Database. All gsoq:Magnetic_Susceptibility measurements are by GF INSTRUMENTS SM-20. Aggregation, averaging and standard deviation calculation done on sample value field using Microsoft Access database. Min susceptibilty for this sample set is 0.00023 SI magnetic susceptibility, max susceptibility is 0.00133 SI magnetic susceptibility | lJs
clastic_sedimentary_rock lithology in Bowser Lake Group | average Magnetic_Susceptibility for clastic_sedimentary_rock in the Bowser Lake group | 0.00022 | 2e-05 | 9 | SAPPHIRE SI2B MS METER | average value and standard deviation from 9 observations in the British Columbia Geological Survey Rock Properties Database. All gsoq:Magnetic_Susceptibility measurements are by SAPPHIRE SI2B MS METER. Aggregation, averaging and standard deviation calculation done on sample value field using Microsoft Access database. Min susceptibilty for this sample set is 0.00019 SI magnetic susceptibility, max susceptibility is 0.00024 SI magnetic susceptibility
clastic_sedimentary_rock lithology in British Columbia | average magnetic susceptibility clastic_sedimentary_rock | 0.00041 | 0.00048 | 24 | SAPPHIRE SI2B MS METER | average value and standard deviation from 24 observations in the British Columbia Geological Survey Rock Properties Database. All gsoq:Magnetic_Susceptibility measurements are by SAPPHIRE SI2B MS METER. Aggregation, averaging and standard deviation calculation done on sample value field using Microsoft Access database. Min susceptibilty for this sample set is 0.00008 SI magnetic susceptibility, max susceptibility is 0.00208 SI magnetic susceptibility
clastic_sedimentary_rock lithology in British Columbia | average density of unaltered clastic_sedimentary_rock | 2.69 | 0.14 | 3 | WEIGHT-IN-AIR/WEIGHT-IN-WATER | average value and standard deviation from 3 observations in the British Columbia Geological Survey Rock Properties Database. All gsoq:Density measurements are by WEIGHT-IN-AIR/WEIGHT-IN-WATER. Aggregation, averaging and standard deviation calculation done on sample value field using Microsoft Access database. Min Density for this sample set is 2.60 g/cm3, max density is 2.85 g/cm3
clastic_sedimentary_rock lithology in Stuhini Group | average Magnetic_Susceptibility for clastic_sedimentary_rock in the Stuhini Group | 0.00043 | 7e-05 | 4 | SAPPHIRE SI2B MS METER | average value and standard deviation from 4 observations in the British Columbia Geological Survey Rock Properties Database. All gsoq:Magnetic_Susceptibility measurements are by SAPPHIRE SI2B MS METER. Aggregation, averaging and standard deviation calculation done on sample value field using Microsoft Access database. Min susceptibilty for this sample set is 0.00037 SI magnetic susceptibility, max susceptibility is 0.00053 SI magnetic susceptibility
coal lithology in British Columbia | average density of unaltered coal | 2.39 | 0.62 | 3 | WEIGHT-IN-AIR/WEIGHT-IN-WATER | average value and standard deviation from 3 observations in the British Columbia Geological Survey Rock Properties Database. All gsoq:Density measurements are by WEIGHT-IN-AIR/WEIGHT-IN-WATER. Aggregation, averaging and standard deviation calculation done on sample value field using Microsoft Access database. Min Density for this sample set is 1.88 g/cm3, max density is 3.09 g/cm3
dacite lithology in British Columbia | average magnetic susceptibility dacite | 0.00259 | 0.00628 | 11 | GF INSTRUMENTS SM-20 | average value and standard deviation from 11 observations in the British Columbia Geological Survey Rock Properties Database. All gsoq:Magnetic_Susceptibility measurements are by GF INSTRUMENTS SM-20. Aggregation, averaging and standard deviation calculation done on sample value field using Microsoft Access database. Min susceptibilty for this sample set is 0.00013 SI magnetic susceptibility, max susceptibility is 0.02110 SI magnetic susceptibility
dacite lithology in British Columbia | average density of unaltered dacite | 2.63 | 0.13 | 11 | WEIGHT-IN-AIR/WEIGHT-IN-WATER | average value and standard deviation from 11 observations in the British Columbia Geological Survey Rock Properties Database. All gsoq:Density measurements are by WEIGHT-IN-AIR/WEIGHT-IN-WATER. Aggregation, averaging and standard deviation calculation done on sample value field using Microsoft Access database. Min Density for this sample set is 2.38 g/cm3, max density is 2.81 g/cm3
dacite lithology in British Columbia | average magnetic susceptibility dacite | 0.01501 | 0.0172 | 16 | SAPPHIRE SI2B MS METER | average value and standard deviation from 16 observations in the British Columbia Geological Survey Rock Properties Database. All gsoq:Magnetic_Susceptibility measurements are by SAPPHIRE SI2B MS METER. Aggregation, averaging and standard deviation calculation done on sample value field using Microsoft Access database. Min susceptibilty for this sample set is 0.00012 SI magnetic susceptibility, max susceptibility is 0.05490 SI magnetic susceptibility
dacite lithology in British Columbia | average magnetic susceptibility dacite | 0.00878 | 0.01091 | 527 | KT-9 KAPPAMETER MS METER | average value and standard deviation from 527 observations in the British Columbia Geological Survey Rock Properties Database. All gsoq:Magnetic_Susceptibility measurements are by KT-9 KAPPAMETER MS METER. Aggregation, averaging and standard deviation calculation done on sample value field using Microsoft Access database. Min susceptibilty for this sample set is -0.00090 SI magnetic susceptibility, max susceptibility is 0.05080 SI magnetic susceptibility
dacite lithology in Chilcotin Group | average Magnetic_Susceptibility for dacite in the Chilcotin Group | 0.00505 | 0.00451 | 6 | KT-9 KAPPAMETER MS METER | average value and standard deviation from 6 observations in the British Columbia Geological Survey Rock Properties Database. All gsoq:Magnetic_Susceptibility measurements are by KT-9 KAPPAMETER MS METER. Aggregation, averaging and standard deviation calculation done on sample value field using Microsoft Access database. Min susceptibilty for this sample set is -0.00090 SI magnetic susceptibility, max susceptibility is 0.01160 SI magnetic susceptibility
dacite lithology in Co Pley Lake Phs | average Magnetic_Susceptibility for dacite in the Copley Lake Phs | 0.00948 | 0.01045 | 5 | KT-9 KAPPAMETER MS METER | average value and standard deviation from 5 observations in the British Columbia Geological Survey Rock Properties Database. All gsoq:Magnetic_Susceptibility measurements are by KT-9 KAPPAMETER MS METER. Aggregation, averaging and standard deviation calculation done on sample value field using Microsoft Access database. Min susceptibilty for this sample set is 0.00006 SI magnetic susceptibility, max susceptibility is 0.02240 SI magnetic susceptibility | Copley Lake Phs
dacite lithology in Endako Formation | average Magnetic_Susceptibility for dacite in the Endako Formation | 0.01083 | 0.01151 | 59 | KT-9 KAPPAMETER MS METER | average value and standard deviation from 59 observations in the British Columbia Geological Survey Rock Properties Database. All gsoq:Magnetic_Susceptibility measurements are by KT-9 KAPPAMETER MS METER. Aggregation, averaging and standard deviation calculation done on sample value field using Microsoft Access database. Min susceptibilty for this sample set is 0.00006 SI magnetic susceptibility, max susceptibility is 0.03710 SI magnetic susceptibility | Endako Formation
dacite lithology in Glenannan Phs | average Magnetic_Susceptibility for dacite in the Glenannan Phs | 0.00952 | 0.00611 | 4 | KT-9 KAPPAMETER MS METER | average value and standard deviation from 4 observations in the British Columbia Geological Survey Rock Properties Database. All gsoq:Magnetic_Susceptibility measurements are by KT-9 KAPPAMETER MS METER. Aggregation, averaging and standard deviation calculation done on sample value field using Microsoft Access database. Min susceptibilty for this sample set is 0.00039 SI magnetic susceptibility, max susceptibility is 0.01330 SI magnetic susceptibility | Glenannan Phs
dacite lithology in Hazelton Group | average Magnetic_Susceptibility for dacite in the Hazelton Group | 0.00896 | 0.01348 | 25 | KT-9 KAPPAMETER MS METER | average value and standard deviation from 25 observations in the British Columbia Geological Survey Rock Properties Database. All gsoq:Magnetic_Susceptibility measurements are by KT-9 KAPPAMETER MS METER. Aggregation, averaging and standard deviation calculation done on sample value field using Microsoft Access database. Min susceptibilty for this sample set is 0.00018 SI magnetic susceptibility, max susceptibility is 0.04660 SI magnetic susceptibility
dacite lithology in HolyCross Pl | average Magnetic_Susceptibility for dacite in the Holy Cross Pl | 0.02101 | 0.02425 | 4 | KT-9 KAPPAMETER MS METER | average value and standard deviation from 4 observations in the British Columbia Geological Survey Rock Properties Database. All gsoq:Magnetic_Susceptibility measurements are by KT-9 KAPPAMETER MS METER. Aggregation, averaging and standard deviation calculation done on sample value field using Microsoft Access database. Min susceptibilty for this sample set is -0.00006 SI magnetic susceptibility, max susceptibility is 0.04740 SI magnetic susceptibility | Holy Cross Pl
dacite lithology in Inzana Lake Formation | average Magnetic_Susceptibility for dacite in the Inzana Lake Formation | 0.00063 | 0.00072 | 6 | KT-9 KAPPAMETER MS METER | average value and standard deviation from 6 observations in the British Columbia Geological Survey Rock Properties Database. All gsoq:Magnetic_Susceptibility measurements are by KT-9 KAPPAMETER MS METER. Aggregation, averaging and standard deviation calculation done on sample value field using Microsoft Access database. Min susceptibilty for this sample set is 0.00006 SI magnetic susceptibility, max susceptibility is 0.00190 SI magnetic susceptibility | Inzana Lake Formation
dacite lithology in Kasalka Group | average Magnetic_Susceptibility for dacite in the Kasalka Group | 0.01048 | 0.01156 | 94 | KT-9 KAPPAMETER MS METER | average value and standard deviation from 94 observations in the British Columbia Geological Survey Rock Properties Database. All gsoq:Magnetic_Susceptibility measurements are by KT-9 KAPPAMETER MS METER. Aggregation, averaging and standard deviation calculation done on sample value field using Microsoft Access database. Min susceptibilty for this sample set is 0.00002 SI magnetic susceptibility, max susceptibility is 0.04360 SI magnetic susceptibility
dacite lithology in Naglico Formation | average Magnetic_Susceptibility for dacite in the Naglico Formation | 0.00441 | 0.00596 | 18 | KT-9 KAPPAMETER MS METER | average value and standard deviation from 18 observations in the British Columbia Geological Survey Rock Properties Database. All gsoq:Magnetic_Susceptibility measurements are by KT-9 KAPPAMETER MS METER. Aggregation, averaging and standard deviation calculation done on sample value field using Microsoft Access database. Min susceptibilty for this sample set is -0.00010 SI magnetic susceptibility, max susceptibility is 0.01780 SI magnetic susceptibility | Naglico Formation
dacite lithology in Nechako Formation | average Magnetic_Susceptibility for dacite in the Nechako Formation | 0.00583 | 0.00688 | 7 | KT-9 KAPPAMETER MS METER | average value and standard deviation from 7 observations in the British Columbia Geological Survey Rock Properties Database. All gsoq:Magnetic_Susceptibility measurements are by KT-9 KAPPAMETER MS METER. Aggregation, averaging and standard deviation calculation done on sample value field using Microsoft Access database. Min susceptibilty for this sample set is 0.00012 SI magnetic susceptibility, max susceptibility is 0.01740 SI magnetic susceptibility | Nechako Formation
dacite lithology in Nechako Plateau Group | average Magnetic_Susceptibility for dacite in the Nechako Plateau Group | 0.00787 | 0.01028 | 22 | KT-9 KAPPAMETER MS METER | average value and standard deviation from 22 observations in the British Columbia Geological Survey Rock Properties Database. All gsoq:Magnetic_Susceptibility measurements are by KT-9 KAPPAMETER MS METER. Aggregation, averaging and standard deviation calculation done on sample value field using Microsoft Access database. Min susceptibilty for this sample set is 0.00006 SI magnetic susceptibility, max susceptibility is 0.03580 SI magnetic susceptibility
dacite lithology in Ootsa Lake Group | average Magnetic_Susceptibility for dacite in the Ootsa Lake Group | 0.00828 | 0.00998 | 132 | KT-9 KAPPAMETER MS METER | average value and standard deviation from 132 observations in the British Columbia Geological Survey Rock Properties Database. All gsoq:Magnetic_Susceptibility measurements are by KT-9 KAPPAMETER MS METER. Aggregation, averaging and standard deviation calculation done on sample value field using Microsoft Access database. Min susceptibilty for this sample set is 0.00001 SI magnetic susceptibility, max susceptibility is 0.04250 SI magnetic susceptibility
dacite lithology in Skins Lake Pl | average Magnetic_Susceptibility for dacite in the Skins Lake Pl | 0.00034 | 0.0001 | 9 | KT-9 KAPPAMETER MS METER | average value and standard deviation from 9 observations in the British Columbia Geological Survey Rock Properties Database. All gsoq:Magnetic_Susceptibility measurements are by KT-9 KAPPAMETER MS METER. Aggregation, averaging and standard deviation calculation done on sample value field using Microsoft Access database. Min susceptibilty for this sample set is 0.00021 SI magnetic susceptibility, max susceptibility is 0.00051 SI magnetic susceptibility | Skins Lake Pl
dacite lithology in Stag Lake Plut Suite | average Magnetic_Susceptibility for dacite in the Stag Lake Plut Suite | 0.0309 | 0.01041 | 4 | KT-9 KAPPAMETER MS METER | average value and standard deviation from 4 observations in the British Columbia Geological Survey Rock Properties Database. All gsoq:Magnetic_Susceptibility measurements are by KT-9 KAPPAMETER MS METER. Aggregation, averaging and standard deviation calculation done on sample value field using Microsoft Access database. Min susceptibilty for this sample set is 0.02280 SI magnetic susceptibility, max susceptibility is 0.04560 SI magnetic susceptibility | Stag Lake Plut Suite
dacite lithology in SternCk Phs | average Magnetic_Susceptibility for dacite in the Stern Ck Phs | 0.0029 | 0.00356 | 9 | KT-9 KAPPAMETER MS METER | average value and standard deviation from 9 observations in the British Columbia Geological Survey Rock Properties Database. All gsoq:Magnetic_Susceptibility measurements are by KT-9 KAPPAMETER MS METER. Aggregation, averaging and standard deviation calculation done on sample value field using Microsoft Access database. Min susceptibilty for this sample set is 0.00007 SI magnetic susceptibility, max susceptibility is 0.01080 SI magnetic susceptibility | Stern Ck Phs
diamictite lithology in British Columbia | average magnetic susceptibility diamictite | 0.03731 | 0.01965 | 6 | SAPPHIRE SI2B MS METER | average value and standard deviation from 6 observations in the British Columbia Geological Survey Rock Properties Database. All gsoq:Magnetic_Susceptibility measurements are by SAPPHIRE SI2B MS METER. Aggregation, averaging and standard deviation calculation done on sample value field using Microsoft Access database. Min susceptibilty for this sample set is 0.00976 SI magnetic susceptibility, max susceptibility is 0.05520 SI magnetic susceptibility
diamictite lithology in British Columbia | average density of unaltered diamictite | 2.73 | 0.11 | 9 | WEIGHT-IN-AIR/WEIGHT-IN-WATER | average value and standard deviation from 9 observations in the British Columbia Geological Survey Rock Properties Database. All gsoq:Density measurements are by WEIGHT-IN-AIR/WEIGHT-IN-WATER. Aggregation, averaging and standard deviation calculation done on sample value field using Microsoft Access database. Min Density for this sample set is 2.57 g/cm3, max density is 2.96 g/cm3
diamictite lithology in Nicola Group | average Magnetic_Susceptibility for diamictite in the Nicola Group | 0.03731 | 0.01965 | 6 | SAPPHIRE SI2B MS METER | average value and standard deviation from 6 observations in the British Columbia Geological Survey Rock Properties Database. All gsoq:Magnetic_Susceptibility measurements are by SAPPHIRE SI2B MS METER. Aggregation, averaging and standard deviation calculation done on sample value field using Microsoft Access database. Min susceptibilty for this sample set is 0.00976 SI magnetic susceptibility, max susceptibility is 0.05520 SI magnetic susceptibility
diamictite lithology in Nicola Group | average Density for diamictite in the Nicola Group | 2.73 | 0.11 | 9 | WEIGHT-IN-AIR/WEIGHT-IN-WATER | average value and standard deviation from 9 observations in the British Columbia Geological Survey Rock Properties Database. All gsoq:Density measurements are by WEIGHT-IN-AIR/WEIGHT-IN-WATER. Aggregation, averaging and standard deviation calculation done on sample value field using Microsoft Access database. Min susceptibilty for this sample set is 2.57 g/cm3, max susceptibility is 2.96 g/cm3
dioritic_rock lithology in Aqua Creek complex | average Density for dioritic_rock in the Aqua Creek complex | 2.88 | 0.11 | 4 | WEIGHT-IN-AIR/WEIGHT-IN-WATER | average value and standard deviation from 4 observations in the British Columbia Geological Survey Rock Properties Database. All gsoq:Density measurements are by WEIGHT-IN-AIR/WEIGHT-IN-WATER. Aggregation, averaging and standard deviation calculation done on sample value field using Microsoft Access database. Min susceptibilty for this sample set is 2.81 g/cm3, max susceptibility is 3.04 g/cm3 | Aqua Creek complex
dioritic_rock lithology in Aqua Creek complex | average Magnetic_Susceptibility for dioritic_rock in the Aqua Creek complex | 0.03965 | 0.04599 | 4 | SAPPHIRE SI2B MS METER | average value and standard deviation from 4 observations in the British Columbia Geological Survey Rock Properties Database. All gsoq:Magnetic_Susceptibility measurements are by SAPPHIRE SI2B MS METER. Aggregation, averaging and standard deviation calculation done on sample value field using Microsoft Access database. Min susceptibilty for this sample set is 0.00150 SI magnetic susceptibility, max susceptibility is 0.09500 SI magnetic susceptibility | Aqua Creek complex
dioritic_rock lithology in Ashman Formation | average Magnetic_Susceptibility for dioritic_rock in the Ashman Formation | 0.00137 | 0.00138 | 6 | KT-9 KAPPAMETER MS METER | average value and standard deviation from 6 observations in the British Columbia Geological Survey Rock Properties Database. All gsoq:Magnetic_Susceptibility measurements are by KT-9 KAPPAMETER MS METER. Aggregation, averaging and standard deviation calculation done on sample value field using Microsoft Access database. Min susceptibilty for this sample set is 0.00038 SI magnetic susceptibility, max susceptibility is 0.00351 SI magnetic susceptibility | Ashman Formation
dioritic_rock lithology in Boer Phs | average Magnetic_Susceptibility for dioritic_rock in the Boer Phs | 0.04302 | 0.01782 | 50 | KT-9 KAPPAMETER MS METER | average value and standard deviation from 50 observations in the British Columbia Geological Survey Rock Properties Database. All gsoq:Magnetic_Susceptibility measurements are by KT-9 KAPPAMETER MS METER. Aggregation, averaging and standard deviation calculation done on sample value field using Microsoft Access database. Min susceptibilty for this sample set is 0.00021 SI magnetic susceptibility, max susceptibility is 0.07190 SI magnetic susceptibility | Boer Phs
dioritic_rock lithology in British Columbia | average magnetic susceptibility dioritic_rock | 0.0123 | 0.01564 | 210 | GF INSTRUMENTS SM-20 | average value and standard deviation from 210 observations in the British Columbia Geological Survey Rock Properties Database. All gsoq:Magnetic_Susceptibility measurements are by GF INSTRUMENTS SM-20. Aggregation, averaging and standard deviation calculation done on sample value field using Microsoft Access database. Min susceptibilty for this sample set is 0.00000 SI magnetic susceptibility, max susceptibility is 0.13200 SI magnetic susceptibility
dioritic_rock lithology in British Columbia | average magnetic susceptibility dioritic_rock | 0.0404 | 0.04401 | 44 | SAPPHIRE SI2B MS METER | average value and standard deviation from 44 observations in the British Columbia Geological Survey Rock Properties Database. All gsoq:Magnetic_Susceptibility measurements are by SAPPHIRE SI2B MS METER. Aggregation, averaging and standard deviation calculation done on sample value field using Microsoft Access database. Min susceptibilty for this sample set is 0.00035 SI magnetic susceptibility, max susceptibility is 0.17500 SI magnetic susceptibility
dioritic_rock lithology in British Columbia | average density of unaltered dioritic_rock | 2.87 | 0.15 | 51 | WEIGHT-IN-AIR/WEIGHT-IN-WATER | average value and standard deviation from 51 observations in the British Columbia Geological Survey Rock Properties Database. All gsoq:Density measurements are by WEIGHT-IN-AIR/WEIGHT-IN-WATER. Aggregation, averaging and standard deviation calculation done on sample value field using Microsoft Access database. Min Density for this sample set is 2.55 g/cm3, max density is 3.28 g/cm3
dioritic_rock lithology in British Columbia | average magnetic susceptibility dioritic_rock | 0.02342 | 0.02328 | 628 | KT-9 KAPPAMETER MS METER | average value and standard deviation from 628 observations in the British Columbia Geological Survey Rock Properties Database. All gsoq:Magnetic_Susceptibility measurements are by KT-9 KAPPAMETER MS METER. Aggregation, averaging and standard deviation calculation done on sample value field using Microsoft Access database. Min susceptibilty for this sample set is -0.00692 SI magnetic susceptibility, max susceptibility is 0.13900 SI magnetic susceptibility
dioritic_rock lithology in Brooks Diorite complex | average Magnetic_Susceptibility for dioritic_rock in the Brooks Diorite complex | 0.03228 | 0.02751 | 27 | KT-9 KAPPAMETER MS METER | average value and standard deviation from 27 observations in the British Columbia Geological Survey Rock Properties Database. All gsoq:Magnetic_Susceptibility measurements are by KT-9 KAPPAMETER MS METER. Aggregation, averaging and standard deviation calculation done on sample value field using Microsoft Access database. Min susceptibilty for this sample set is -0.00692 SI magnetic susceptibility, max susceptibility is 0.10100 SI magnetic susceptibility | Brooks Diorite complex
dioritic_rock lithology in ChelaslieTetachuck | average Magnetic_Susceptibility for dioritic_rock in the Chelaslie Tetachuck | 0.03082 | 0.02343 | 12 | KT-9 KAPPAMETER MS METER | average value and standard deviation from 12 observations in the British Columbia Geological Survey Rock Properties Database. All gsoq:Magnetic_Susceptibility measurements are by KT-9 KAPPAMETER MS METER. Aggregation, averaging and standard deviation calculation done on sample value field using Microsoft Access database. Min susceptibilty for this sample set is 0.00458 SI magnetic susceptibility, max susceptibility is 0.08060 SI magnetic susceptibility | Chelaslie Tetachuck
dioritic_rock lithology in Endako Phs | average Magnetic_Susceptibility for dioritic_rock in the Endako Phs | 0.00884 | 0.01344 | 9 | KT-9 KAPPAMETER MS METER | average value and standard deviation from 9 observations in the British Columbia Geological Survey Rock Properties Database. All gsoq:Magnetic_Susceptibility measurements are by KT-9 KAPPAMETER MS METER. Aggregation, averaging and standard deviation calculation done on sample value field using Microsoft Access database. Min susceptibilty for this sample set is 0.00006 SI magnetic susceptibility, max susceptibility is 0.03970 SI magnetic susceptibility | Endako Phs
dioritic_rock lithology in Glenannan Phs | average Magnetic_Susceptibility for dioritic_rock in the Glenannan Phs | 0.03 | 0.02137 | 5 | KT-9 KAPPAMETER MS METER | average value and standard deviation from 5 observations in the British Columbia Geological Survey Rock Properties Database. All gsoq:Magnetic_Susceptibility measurements are by KT-9 KAPPAMETER MS METER. Aggregation, averaging and standard deviation calculation done on sample value field using Microsoft Access database. Min susceptibilty for this sample set is 0.00200 SI magnetic susceptibility, max susceptibility is 0.05480 SI magnetic susceptibility | Glenannan Phs
dioritic_rock lithology in Hazelton Group | average Magnetic_Susceptibility for dioritic_rock in the Hazelton Group | 0.0195 | 0.02134 | 8 | KT-9 KAPPAMETER MS METER | average value and standard deviation from 8 observations in the British Columbia Geological Survey Rock Properties Database. All gsoq:Magnetic_Susceptibility measurements are by KT-9 KAPPAMETER MS METER. Aggregation, averaging and standard deviation calculation done on sample value field using Microsoft Access database. Min susceptibilty for this sample set is 0.00038 SI magnetic susceptibility, max susceptibility is 0.05930 SI magnetic susceptibility
dioritic_rock lithology in Hendrix Lake Intrusive complex | average Density for dioritic_rock in the Hendrix Lake Intrusive complex | 3.02 | 0.07 | 4 | WEIGHT-IN-AIR/WEIGHT-IN-WATER | average value and standard deviation from 4 observations in the British Columbia Geological Survey Rock Properties Database. All gsoq:Density measurements are by WEIGHT-IN-AIR/WEIGHT-IN-WATER. Aggregation, averaging and standard deviation calculation done on sample value field using Microsoft Access database. Min susceptibilty for this sample set is 2.92 g/cm3, max susceptibility is 3.08 g/cm3 | Hendrix Lake Intrusive complex
dioritic_rock lithology in Iron Lake complex | average Density for dioritic_rock in the Iron Lake complex | 3.05 | 0.19 | 5 | WEIGHT-IN-AIR/WEIGHT-IN-WATER | average value and standard deviation from 5 observations in the British Columbia Geological Survey Rock Properties Database. All gsoq:Density measurements are by WEIGHT-IN-AIR/WEIGHT-IN-WATER. Aggregation, averaging and standard deviation calculation done on sample value field using Microsoft Access database. Min susceptibilty for this sample set is 2.87 g/cm3, max susceptibility is 3.28 g/cm3 | Iron Lake complex
dioritic_rock lithology in Iron Lake complex | average Magnetic_Susceptibility for dioritic_rock in the Iron Lake complex | 0.05942 | 0.05228 | 5 | SAPPHIRE SI2B MS METER | average value and standard deviation from 5 observations in the British Columbia Geological Survey Rock Properties Database. All gsoq:Magnetic_Susceptibility measurements are by SAPPHIRE SI2B MS METER. Aggregation, averaging and standard deviation calculation done on sample value field using Microsoft Access database. Min susceptibilty for this sample set is 0.02490 SI magnetic susceptibility, max susceptibility is 0.15100 SI magnetic susceptibility | Iron Lake complex
dioritic_rock lithology in Limit Lake Phs | average Magnetic_Susceptibility for dioritic_rock in the Limit Lake Phs | 0.04178 | 0.025 | 11 | KT-9 KAPPAMETER MS METER | average value and standard deviation from 11 observations in the British Columbia Geological Survey Rock Properties Database. All gsoq:Magnetic_Susceptibility measurements are by KT-9 KAPPAMETER MS METER. Aggregation, averaging and standard deviation calculation done on sample value field using Microsoft Access database. Min susceptibilty for this sample set is 0.00293 SI magnetic susceptibility, max susceptibility is 0.08970 SI magnetic susceptibility | Limit Lake Phs
dioritic_rock lithology in Mcknab Phs | average Magnetic_Susceptibility for dioritic_rock in the Mcknab Phs | 0.01341 | 0.01313 | 89 | KT-9 KAPPAMETER MS METER | average value and standard deviation from 89 observations in the British Columbia Geological Survey Rock Properties Database. All gsoq:Magnetic_Susceptibility measurements are by KT-9 KAPPAMETER MS METER. Aggregation, averaging and standard deviation calculation done on sample value field using Microsoft Access database. Min susceptibilty for this sample set is 0.00004 SI magnetic susceptibility, max susceptibility is 0.05520 SI magnetic susceptibility | Mcknab Phs
dioritic_rock lithology in Naglico Formation | average Magnetic_Susceptibility for dioritic_rock in the Naglico Formation | 0.02378 | 0.01698 | 6 | KT-9 KAPPAMETER MS METER | average value and standard deviation from 6 observations in the British Columbia Geological Survey Rock Properties Database. All gsoq:Magnetic_Susceptibility measurements are by KT-9 KAPPAMETER MS METER. Aggregation, averaging and standard deviation calculation done on sample value field using Microsoft Access database. Min susceptibilty for this sample set is 0.00560 SI magnetic susceptibility, max susceptibility is 0.04950 SI magnetic susceptibility | Naglico Formation
dioritic_rock lithology in Ootsa Lake Group | average Magnetic_Susceptibility for dioritic_rock in the Ootsa Lake Group | 0.02071 | 0.02019 | 11 | KT-9 KAPPAMETER MS METER | average value and standard deviation from 11 observations in the British Columbia Geological Survey Rock Properties Database. All gsoq:Magnetic_Susceptibility measurements are by KT-9 KAPPAMETER MS METER. Aggregation, averaging and standard deviation calculation done on sample value field using Microsoft Access database. Min susceptibilty for this sample set is 0.00007 SI magnetic susceptibility, max susceptibility is 0.06140 SI magnetic susceptibility
dioritic_rock lithology in Ootsa Lake Group | average Magnetic_Susceptibility for dioritic_rock in the Ootsa Lake Group | 0.0386 | 0.01415 | 4 | SAPPHIRE SI2B MS METER | average value and standard deviation from 4 observations in the British Columbia Geological Survey Rock Properties Database. All gsoq:Magnetic_Susceptibility measurements are by SAPPHIRE SI2B MS METER. Aggregation, averaging and standard deviation calculation done on sample value field using Microsoft Access database. Min susceptibilty for this sample set is 0.02920 SI magnetic susceptibility, max susceptibility is 0.05940 SI magnetic susceptibility
dioritic_rock lithology in Rubyrock Igneous complex | average Magnetic_Susceptibility for dioritic_rock in the Rubyrock Igneous complex | 0.00534 | 0.00843 | 14 | KT-9 KAPPAMETER MS METER | average value and standard deviation from 14 observations in the British Columbia Geological Survey Rock Properties Database. All gsoq:Magnetic_Susceptibility measurements are by KT-9 KAPPAMETER MS METER. Aggregation, averaging and standard deviation calculation done on sample value field using Microsoft Access database. Min susceptibilty for this sample set is 0.00014 SI magnetic susceptibility, max susceptibility is 0.02430 SI magnetic susceptibility | Rubyrock Igneous complex
dioritic_rock lithology in Sheraton Phs | average Magnetic_Susceptibility for dioritic_rock in the Sheraton Phs | 0.02166 | 0.01348 | 6 | KT-9 KAPPAMETER MS METER | average value and standard deviation from 6 observations in the British Columbia Geological Survey Rock Properties Database. All gsoq:Magnetic_Susceptibility measurements are by KT-9 KAPPAMETER MS METER. Aggregation, averaging and standard deviation calculation done on sample value field using Microsoft Access database. Min susceptibilty for this sample set is 0.00054 SI magnetic susceptibility, max susceptibility is 0.03580 SI magnetic susceptibility | Sheraton Phs
dioritic_rock lithology in Silverquick/Powell Creek | average Magnetic_Susceptibility for dioritic_rock in the Silverquick/Powell Creek | 0.00762 | 0.01399 | 4 | SAPPHIRE SI2B MS METER | average value and standard deviation from 4 observations in the British Columbia Geological Survey Rock Properties Database. All gsoq:Magnetic_Susceptibility measurements are by SAPPHIRE SI2B MS METER. Aggregation, averaging and standard deviation calculation done on sample value field using Microsoft Access database. Min susceptibilty for this sample set is 0.00035 SI magnetic susceptibility, max susceptibility is 0.02860 SI magnetic susceptibility | Silverquick/Powell Creek
dioritic_rock lithology in Slug Lake Phs | average Magnetic_Susceptibility for dioritic_rock in the Slug Lake Phs | 0.04897 | 0.01658 | 10 | KT-9 KAPPAMETER MS METER | average value and standard deviation from 10 observations in the British Columbia Geological Survey Rock Properties Database. All gsoq:Magnetic_Susceptibility measurements are by KT-9 KAPPAMETER MS METER. Aggregation, averaging and standard deviation calculation done on sample value field using Microsoft Access database. Min susceptibilty for this sample set is 0.02050 SI magnetic susceptibility, max susceptibility is 0.08190 SI magnetic susceptibility | Slug Lake Phs
dioritic_rock lithology in Sowchea Succ | average Magnetic_Susceptibility for dioritic_rock in the Sowchea Succ | 0.00527 | 0.01382 | 20 | KT-9 KAPPAMETER MS METER | average value and standard deviation from 20 observations in the British Columbia Geological Survey Rock Properties Database. All gsoq:Magnetic_Susceptibility measurements are by KT-9 KAPPAMETER MS METER. Aggregation, averaging and standard deviation calculation done on sample value field using Microsoft Access database. Min susceptibilty for this sample set is 0.00005 SI magnetic susceptibility, max susceptibility is 0.05810 SI magnetic susceptibility | Sowchea Succ
dioritic_rock lithology in Stag Lake Plut Suite | average Magnetic_Susceptibility for dioritic_rock in the Stag Lake Plut Suite | 0.04098 | 0.01873 | 83 | KT-9 KAPPAMETER MS METER | average value and standard deviation from 83 observations in the British Columbia Geological Survey Rock Properties Database. All gsoq:Magnetic_Susceptibility measurements are by KT-9 KAPPAMETER MS METER. Aggregation, averaging and standard deviation calculation done on sample value field using Microsoft Access database. Min susceptibilty for this sample set is 0.00031 SI magnetic susceptibility, max susceptibility is 0.10700 SI magnetic susceptibility | Stag Lake Plut Suite
dioritic_rock lithology in Stellako Phs | average Magnetic_Susceptibility for dioritic_rock in the Stellako Phs | 0.02538 | 0.01432 | 8 | KT-9 KAPPAMETER MS METER | average value and standard deviation from 8 observations in the British Columbia Geological Survey Rock Properties Database. All gsoq:Magnetic_Susceptibility measurements are by KT-9 KAPPAMETER MS METER. Aggregation, averaging and standard deviation calculation done on sample value field using Microsoft Access database. Min susceptibilty for this sample set is 0.01000 SI magnetic susceptibility, max susceptibility is 0.04870 SI magnetic susceptibility | Stellako Phs
dioritic_rock lithology in SternCk Phs | average Magnetic_Susceptibility for dioritic_rock in the Stern Ck Phs | 0.01533 | 0.01899 | 90 | KT-9 KAPPAMETER MS METER | average value and standard deviation from 90 observations in the British Columbia Geological Survey Rock Properties Database. All gsoq:Magnetic_Susceptibility measurements are by KT-9 KAPPAMETER MS METER. Aggregation, averaging and standard deviation calculation done on sample value field using Microsoft Access database. Min susceptibilty for this sample set is 0.00002 SI magnetic susceptibility, max susceptibility is 0.11700 SI magnetic susceptibility | Stern Ck Phs
dioritic_rock lithology in Takomkane Batholith | average Density for dioritic_rock in the Takomkane Batholith | 2.9 | 0.07 | 5 | WEIGHT-IN-AIR/WEIGHT-IN-WATER | average value and standard deviation from 5 observations in the British Columbia Geological Survey Rock Properties Database. All gsoq:Density measurements are by WEIGHT-IN-AIR/WEIGHT-IN-WATER. Aggregation, averaging and standard deviation calculation done on sample value field using Microsoft Access database. Min susceptibilty for this sample set is 2.79 g/cm3, max susceptibility is 2.96 g/cm3 | Takomkane Batholith
dioritic_rock lithology in Taltapin MM complex | average Magnetic_Susceptibility for dioritic_rock in the Taltapin MM complex | 0.01105 | 0.01202 | 19 | KT-9 KAPPAMETER MS METER | average value and standard deviation from 19 observations in the British Columbia Geological Survey Rock Properties Database. All gsoq:Magnetic_Susceptibility measurements are by KT-9 KAPPAMETER MS METER. Aggregation, averaging and standard deviation calculation done on sample value field using Microsoft Access database. Min susceptibilty for this sample set is 0.00005 SI magnetic susceptibility, max susceptibility is 0.03520 SI magnetic susceptibility | Taltapin MM complex
dioritic_rock lithology in Tezzeron Seq | average Magnetic_Susceptibility for dioritic_rock in the Tezzeron Seq | 0.00225 | 0.00403 | 7 | KT-9 KAPPAMETER MS METER | average value and standard deviation from 7 observations in the British Columbia Geological Survey Rock Properties Database. All gsoq:Magnetic_Susceptibility measurements are by KT-9 KAPPAMETER MS METER. Aggregation, averaging and standard deviation calculation done on sample value field using Microsoft Access database. Min susceptibilty for this sample set is 0.00023 SI magnetic susceptibility, max susceptibility is 0.01120 SI magnetic susceptibility | Tezzeron Seq
dioritic_rock lithology in Thuya Batholith | average Magnetic_Susceptibility for dioritic_rock in the Thuya Batholith | 0.0079 | 0.012 | 30 | KT-9 KAPPAMETER MS METER | average value and standard deviation from 30 observations in the British Columbia Geological Survey Rock Properties Database. All gsoq:Magnetic_Susceptibility measurements are by KT-9 KAPPAMETER MS METER. Aggregation, averaging and standard deviation calculation done on sample value field using Microsoft Access database. Min susceptibilty for this sample set is 0.00000 SI magnetic susceptibility, max susceptibility is 0.05670 SI magnetic susceptibility | Thuya Batholith
dioritic_rock lithology in Tintagel Phs | average Magnetic_Susceptibility for dioritic_rock in the Tintagel Phs | 0.03477 | 0.01634 | 8 | KT-9 KAPPAMETER MS METER | average value and standard deviation from 8 observations in the British Columbia Geological Survey Rock Properties Database. All gsoq:Magnetic_Susceptibility measurements are by KT-9 KAPPAMETER MS METER. Aggregation, averaging and standard deviation calculation done on sample value field using Microsoft Access database. Min susceptibilty for this sample set is 0.00884 SI magnetic susceptibility, max susceptibility is 0.05380 SI magnetic susceptibility | Tintagel Phs
doleritic_rock lithology in British Columbia | average magnetic susceptibility doleritic_rock | 0.00555 | 0.01565 | 10 | GF INSTRUMENTS SM-20 | average value and standard deviation from 10 observations in the British Columbia Geological Survey Rock Properties Database. All gsoq:Magnetic_Susceptibility measurements are by GF INSTRUMENTS SM-20. Aggregation, averaging and standard deviation calculation done on sample value field using Microsoft Access database. Min susceptibilty for this sample set is 0.00022 SI magnetic susceptibility, max susceptibility is 0.05007 SI magnetic susceptibility
doleritic_rock lithology in British Columbia | average density of unaltered doleritic_rock | 2.83 | 0.15 | 12 | WEIGHT-IN-AIR/WEIGHT-IN-WATER | average value and standard deviation from 12 observations in the British Columbia Geological Survey Rock Properties Database. All gsoq:Density measurements are by WEIGHT-IN-AIR/WEIGHT-IN-WATER. Aggregation, averaging and standard deviation calculation done on sample value field using Microsoft Access database. Min Density for this sample set is 2.49 g/cm3, max density is 3.04 g/cm3
doleritic_rock lithology in British Columbia | average magnetic susceptibility doleritic_rock | 0.03015 | 0.02207 | 20 | KT-9 KAPPAMETER MS METER | average value and standard deviation from 20 observations in the British Columbia Geological Survey Rock Properties Database. All gsoq:Magnetic_Susceptibility measurements are by KT-9 KAPPAMETER MS METER. Aggregation, averaging and standard deviation calculation done on sample value field using Microsoft Access database. Min susceptibilty for this sample set is 0.00023 SI magnetic susceptibility, max susceptibility is 0.07440 SI magnetic susceptibility
doleritic_rock lithology in British Columbia | average magnetic susceptibility doleritic_rock | 0.06069 | 0.08274 | 4 | SAPPHIRE SI2B MS METER | average value and standard deviation from 4 observations in the British Columbia Geological Survey Rock Properties Database. All gsoq:Magnetic_Susceptibility measurements are by SAPPHIRE SI2B MS METER. Aggregation, averaging and standard deviation calculation done on sample value field using Microsoft Access database. Min susceptibilty for this sample set is 0.00053 SI magnetic susceptibility, max susceptibility is 0.18000 SI magnetic susceptibility
dolostone lithology in British Columbia | average density of unaltered dolostone | 2.74 | 0.07 | 19 | WEIGHT-IN-AIR/WEIGHT-IN-WATER | average value and standard deviation from 19 observations in the British Columbia Geological Survey Rock Properties Database. All gsoq:Density measurements are by WEIGHT-IN-AIR/WEIGHT-IN-WATER. Aggregation, averaging and standard deviation calculation done on sample value field using Microsoft Access database. Min Density for this sample set is 2.56 g/cm3, max density is 2.82 g/cm3
dolostone lithology in British Columbia | average magnetic susceptibility dolostone | 5e-05 | 0.00011 | 21 | GF INSTRUMENTS SM-20 | average value and standard deviation from 21 observations in the British Columbia Geological Survey Rock Properties Database. All gsoq:Magnetic_Susceptibility measurements are by GF INSTRUMENTS SM-20. Aggregation, averaging and standard deviation calculation done on sample value field using Microsoft Access database. Min susceptibilty for this sample set is 0.00000 SI magnetic susceptibility, max susceptibility is 0.00038 SI magnetic susceptibility
dolostone lithology in British Columbia | average magnetic susceptibility dolostone | 0.00111 | 0.00165 | 32 | SAPPHIRE SI2B MS METER | average value and standard deviation from 32 observations in the British Columbia Geological Survey Rock Properties Database. All gsoq:Magnetic_Susceptibility measurements are by SAPPHIRE SI2B MS METER. Aggregation, averaging and standard deviation calculation done on sample value field using Microsoft Access database. Min susceptibilty for this sample set is 0.00000 SI magnetic susceptibility, max susceptibility is 0.00633 SI magnetic susceptibility
dolostone lithology in British Columbia | average magnetic susceptibility dolostone | 7e-05 | 8e-05 | 7 | KT-9 KAPPAMETER MS METER | average value and standard deviation from 7 observations in the British Columbia Geological Survey Rock Properties Database. All gsoq:Magnetic_Susceptibility measurements are by KT-9 KAPPAMETER MS METER. Aggregation, averaging and standard deviation calculation done on sample value field using Microsoft Access database. Min susceptibilty for this sample set is 0.00001 SI magnetic susceptibility, max susceptibility is 0.00022 SI magnetic susceptibility
dolostone lithology in Laib Formation | average Density for dolostone in the Laib Formation | 2.78 | 0.02 | 10 | WEIGHT-IN-AIR/WEIGHT-IN-WATER | average value and standard deviation from 10 observations in the British Columbia Geological Survey Rock Properties Database. All gsoq:Density measurements are by WEIGHT-IN-AIR/WEIGHT-IN-WATER. Aggregation, averaging and standard deviation calculation done on sample value field using Microsoft Access database. Min susceptibilty for this sample set is 2.76 g/cm3, max susceptibility is 2.82 g/cm3 | Laib Formation
dolostone lithology in Laib Formation | average Magnetic_Susceptibility for dolostone in the Laib Formation | 1e-05 | 1e-05 | 10 | GF INSTRUMENTS SM-20 | average value and standard deviation from 10 observations in the British Columbia Geological Survey Rock Properties Database. All gsoq:Magnetic_Susceptibility measurements are by GF INSTRUMENTS SM-20. Aggregation, averaging and standard deviation calculation done on sample value field using Microsoft Access database. Min susceptibilty for this sample set is 0.00000 SI magnetic susceptibility, max susceptibility is 0.00002 SI magnetic susceptibility | Laib Formation
dolostone lithology in Nanamimo Group | average Magnetic_Susceptibility for dolostone in the Nanamimo Group | 0.00139 | 0.00177 | 25 | SAPPHIRE SI2B MS METER | average value and standard deviation from 25 observations in the British Columbia Geological Survey Rock Properties Database. All gsoq:Magnetic_Susceptibility measurements are by SAPPHIRE SI2B MS METER. Aggregation, averaging and standard deviation calculation done on sample value field using Microsoft Access database. Min susceptibilty for this sample set is 0.00008 SI magnetic susceptibility, max susceptibility is 0.00633 SI magnetic susceptibility
dolostone lithology in Nelway Formation | average Density for dolostone in the Nelway Formation | 2.72 | 0.08 | 5 | WEIGHT-IN-AIR/WEIGHT-IN-WATER | average value and standard deviation from 5 observations in the British Columbia Geological Survey Rock Properties Database. All gsoq:Density measurements are by WEIGHT-IN-AIR/WEIGHT-IN-WATER. Aggregation, averaging and standard deviation calculation done on sample value field using Microsoft Access database. Min susceptibilty for this sample set is 2.60 g/cm3, max susceptibility is 2.80 g/cm3 | Nelway Formation
dolostone lithology in Nelway Formation | average Magnetic_Susceptibility for dolostone in the Nelway Formation | 9e-05 | 0.00016 | 5 | GF INSTRUMENTS SM-20 | average value and standard deviation from 5 observations in the British Columbia Geological Survey Rock Properties Database. All gsoq:Magnetic_Susceptibility measurements are by GF INSTRUMENTS SM-20. Aggregation, averaging and standard deviation calculation done on sample value field using Microsoft Access database. Min susceptibilty for this sample set is 0.00001 SI magnetic susceptibility, max susceptibility is 0.00038 SI magnetic susceptibility | Nelway Formation
dolostone lithology in Pope Succ | average Magnetic_Susceptibility for dolostone in the Pope Succ | 4e-05 | 5e-05 | 6 | KT-9 KAPPAMETER MS METER | average value and standard deviation from 6 observations in the British Columbia Geological Survey Rock Properties Database. All gsoq:Magnetic_Susceptibility measurements are by KT-9 KAPPAMETER MS METER. Aggregation, averaging and standard deviation calculation done on sample value field using Microsoft Access database. Min susceptibilty for this sample set is 0.00001 SI magnetic susceptibility, max susceptibility is 0.00013 SI magnetic susceptibility | Pope Succ
exotic_alkaline_rock lithology in British Columbia | average magnetic susceptibility exotic_alkaline_rock | 0.00036 | 0.00013 | 3 | GF INSTRUMENTS SM-20 | average value and standard deviation from 3 observations in the British Columbia Geological Survey Rock Properties Database. All gsoq:Magnetic_Susceptibility measurements are by GF INSTRUMENTS SM-20. Aggregation, averaging and standard deviation calculation done on sample value field using Microsoft Access database. Min susceptibilty for this sample set is 0.00022 SI magnetic susceptibility, max susceptibility is 0.00045 SI magnetic susceptibility
fine_grained_igneous_rock lithology in British Columbia | average magnetic susceptibility fine_grained_igneous_rock | 0.00485 | 0.00788 | 21 | KT-9 KAPPAMETER MS METER | average value and standard deviation from 21 observations in the British Columbia Geological Survey Rock Properties Database. All gsoq:Magnetic_Susceptibility measurements are by KT-9 KAPPAMETER MS METER. Aggregation, averaging and standard deviation calculation done on sample value field using Microsoft Access database. Min susceptibilty for this sample set is 0.00012 SI magnetic susceptibility, max susceptibility is 0.02740 SI magnetic susceptibility
fine_grained_igneous_rock lithology in British Columbia | average density of unaltered fine_grained_igneous_rock | 2.68 | 0.1 | 65 | WEIGHT-IN-AIR/WEIGHT-IN-WATER | average value and standard deviation from 65 observations in the British Columbia Geological Survey Rock Properties Database. All gsoq:Density measurements are by WEIGHT-IN-AIR/WEIGHT-IN-WATER. Aggregation, averaging and standard deviation calculation done on sample value field using Microsoft Access database. Min Density for this sample set is 2.43 g/cm3, max density is 2.99 g/cm3
fine_grained_igneous_rock lithology in British Columbia | average magnetic susceptibility fine_grained_igneous_rock | 0.00431 | 0.00759 | 74 | GF INSTRUMENTS SM-20 | average value and standard deviation from 74 observations in the British Columbia Geological Survey Rock Properties Database. All gsoq:Magnetic_Susceptibility measurements are by GF INSTRUMENTS SM-20. Aggregation, averaging and standard deviation calculation done on sample value field using Microsoft Access database. Min susceptibilty for this sample set is 0.00001 SI magnetic susceptibility, max susceptibility is 0.03977 SI magnetic susceptibility
fine_grained_igneous_rock lithology in British Columbia | average magnetic susceptibility fine_grained_igneous_rock | 0.01726 | 0.01848 | 83 | SAPPHIRE SI2B MS METER | average value and standard deviation from 83 observations in the British Columbia Geological Survey Rock Properties Database. All gsoq:Magnetic_Susceptibility measurements are by SAPPHIRE SI2B MS METER. Aggregation, averaging and standard deviation calculation done on sample value field using Microsoft Access database. Min susceptibilty for this sample set is 0.00010 SI magnetic susceptibility, max susceptibility is 0.08780 SI magnetic susceptibility
fine_grained_igneous_rock lithology in Kasalka Volcanics | average Magnetic_Susceptibility for fine_grained_igneous_rock in the Kasalka Volcanics | 0.00749 | 0.01366 | 9 | SAPPHIRE SI2B MS METER | average value and standard deviation from 9 observations in the British Columbia Geological Survey Rock Properties Database. All gsoq:Magnetic_Susceptibility measurements are by SAPPHIRE SI2B MS METER. Aggregation, averaging and standard deviation calculation done on sample value field using Microsoft Access database. Min susceptibilty for this sample set is 0.00024 SI magnetic susceptibility, max susceptibility is 0.04190 SI magnetic susceptibility | Kasalka Volcanics
fine_grained_igneous_rock lithology in Nicol Creek Formation | average Magnetic_Susceptibility for fine_grained_igneous_rock in the Nicol Creek Formation | 0.02931 | 0.04099 | 5 | SAPPHIRE SI2B MS METER | average value and standard deviation from 5 observations in the British Columbia Geological Survey Rock Properties Database. All gsoq:Magnetic_Susceptibility measurements are by SAPPHIRE SI2B MS METER. Aggregation, averaging and standard deviation calculation done on sample value field using Microsoft Access database. Min susceptibilty for this sample set is 0.00010 SI magnetic susceptibility, max susceptibility is 0.08780 SI magnetic susceptibility | Nicol Creek Formation
fine_grained_igneous_rock lithology in Nicola Group | average Magnetic_Susceptibility for fine_grained_igneous_rock in the Nicola Group | 0.00282 | 0.0048 | 10 | KT-9 KAPPAMETER MS METER | average value and standard deviation from 10 observations in the British Columbia Geological Survey Rock Properties Database. All gsoq:Magnetic_Susceptibility measurements are by KT-9 KAPPAMETER MS METER. Aggregation, averaging and standard deviation calculation done on sample value field using Microsoft Access database. Min susceptibilty for this sample set is 0.00012 SI magnetic susceptibility, max susceptibility is 0.01599 SI magnetic susceptibility
fine_grained_igneous_rock lithology in Powell Creek Volcanic | average Magnetic_Susceptibility for fine_grained_igneous_rock in the Powell Creek Volc | 0.00961 | 0.00782 | 31 | SAPPHIRE SI2B MS METER | average value and standard deviation from 31 observations in the British Columbia Geological Survey Rock Properties Database. All gsoq:Magnetic_Susceptibility measurements are by SAPPHIRE SI2B MS METER. Aggregation, averaging and standard deviation calculation done on sample value field using Microsoft Access database. Min susceptibilty for this sample set is 0.00016 SI magnetic susceptibility, max susceptibility is 0.03580 SI magnetic susceptibility | Powell Creek Volc
fine_grained_igneous_rock lithology in Spences Bridge Group | average Magnetic_Susceptibility for fine_grained_igneous_rock in the Spences Bridge Group | 0.02011 | 0.01295 | 10 | SAPPHIRE SI2B MS METER | average value and standard deviation from 10 observations in the British Columbia Geological Survey Rock Properties Database. All gsoq:Magnetic_Susceptibility measurements are by SAPPHIRE SI2B MS METER. Aggregation, averaging and standard deviation calculation done on sample value field using Microsoft Access database. Min susceptibilty for this sample set is 0.00394 SI magnetic susceptibility, max susceptibility is 0.03930 SI magnetic susceptibility
fine_grained_igneous_rock lithology in Taylor Creek | average Magnetic_Susceptibility for fine_grained_igneous_rock in the Taylor Creek | 0.01429 | 0.01327 | 9 | SAPPHIRE SI2B MS METER | average value and standard deviation from 9 observations in the British Columbia Geological Survey Rock Properties Database. All gsoq:Magnetic_Susceptibility measurements are by SAPPHIRE SI2B MS METER. Aggregation, averaging and standard deviation calculation done on sample value field using Microsoft Access database. Min susceptibilty for this sample set is 0.00058 SI magnetic susceptibility, max susceptibility is 0.03280 SI magnetic susceptibility | Taylor Creek
gabbroic_rock lithology in British Columbia | average magnetic susceptibility gabbroic_rock | 0.00477 | 0.00615 | 12 | GF INSTRUMENTS SM-20 | average value and standard deviation from 12 observations in the British Columbia Geological Survey Rock Properties Database. All gsoq:Magnetic_Susceptibility measurements are by GF INSTRUMENTS SM-20. Aggregation, averaging and standard deviation calculation done on sample value field using Microsoft Access database. Min susceptibilty for this sample set is 0.00024 SI magnetic susceptibility, max susceptibility is 0.01850 SI magnetic susceptibility
gabbroic_rock lithology in British Columbia | average magnetic susceptibility gabbroic_rock | 0.03478 | 0.04003 | 23 | SAPPHIRE SI2B MS METER | average value and standard deviation from 23 observations in the British Columbia Geological Survey Rock Properties Database. All gsoq:Magnetic_Susceptibility measurements are by SAPPHIRE SI2B MS METER. Aggregation, averaging and standard deviation calculation done on sample value field using Microsoft Access database. Min susceptibilty for this sample set is 0.00018 SI magnetic susceptibility, max susceptibility is 0.13600 SI magnetic susceptibility
gabbroic_rock lithology in British Columbia | average density of unaltered gabbroic_rock | 3 | 0.16 | 25 | WEIGHT-IN-AIR/WEIGHT-IN-WATER | average value and standard deviation from 25 observations in the British Columbia Geological Survey Rock Properties Database. All gsoq:Density measurements are by WEIGHT-IN-AIR/WEIGHT-IN-WATER. Aggregation, averaging and standard deviation calculation done on sample value field using Microsoft Access database. Min Density for this sample set is 2.77 g/cm3, max density is 3.39 g/cm3
gabbroic_rock lithology in British Columbia | average magnetic susceptibility gabbroic_rock | 0.02646 | 0.03257 | 35 | KT-9 KAPPAMETER MS METER | average value and standard deviation from 35 observations in the British Columbia Geological Survey Rock Properties Database. All gsoq:Magnetic_Susceptibility measurements are by KT-9 KAPPAMETER MS METER. Aggregation, averaging and standard deviation calculation done on sample value field using Microsoft Access database. Min susceptibilty for this sample set is 0.00044 SI magnetic susceptibility, max susceptibility is 0.10900 SI magnetic susceptibility
gabbroic_rock lithology in Dum Lake complex | average Magnetic_Susceptibility for gabbroic_rock in the Dum Lake complex | 0.02028 | 0.0184 | 5 | SAPPHIRE SI2B MS METER | average value and standard deviation from 5 observations in the British Columbia Geological Survey Rock Properties Database. All gsoq:Magnetic_Susceptibility measurements are by SAPPHIRE SI2B MS METER. Aggregation, averaging and standard deviation calculation done on sample value field using Microsoft Access database. Min susceptibilty for this sample set is 0.00018 SI magnetic susceptibility, max susceptibility is 0.04870 SI magnetic susceptibility | Dum Lake complex
gabbroic_rock lithology in Dum Lake complex | average Density for gabbroic_rock in the Dum Lake complex | 2.95 | 0.18 | 6 | WEIGHT-IN-AIR/WEIGHT-IN-WATER | average value and standard deviation from 6 observations in the British Columbia Geological Survey Rock Properties Database. All gsoq:Density measurements are by WEIGHT-IN-AIR/WEIGHT-IN-WATER. Aggregation, averaging and standard deviation calculation done on sample value field using Microsoft Access database. Min susceptibilty for this sample set is 2.77 g/cm3, max susceptibility is 3.16 g/cm3 | Dum Lake complex
gabbroic_rock lithology in Iron Lake complex | average Density for gabbroic_rock in the Iron Lake complex | 3.09 | 0.17 | 8 | WEIGHT-IN-AIR/WEIGHT-IN-WATER | average value and standard deviation from 8 observations in the British Columbia Geological Survey Rock Properties Database. All gsoq:Density measurements are by WEIGHT-IN-AIR/WEIGHT-IN-WATER. Aggregation, averaging and standard deviation calculation done on sample value field using Microsoft Access database. Min susceptibilty for this sample set is 2.91 g/cm3, max susceptibility is 3.39 g/cm3 | Iron Lake complex
gabbroic_rock lithology in Iron Lake complex | average Magnetic_Susceptibility for gabbroic_rock in the Iron Lake complex | 0.03985 | 0.04409 | 8 | SAPPHIRE SI2B MS METER | average value and standard deviation from 8 observations in the British Columbia Geological Survey Rock Properties Database. All gsoq:Magnetic_Susceptibility measurements are by SAPPHIRE SI2B MS METER. Aggregation, averaging and standard deviation calculation done on sample value field using Microsoft Access database. Min susceptibilty for this sample set is 0.00226 SI magnetic susceptibility, max susceptibility is 0.13600 SI magnetic susceptibility | Iron Lake complex
gabbroic_rock lithology in Stag Lake Plut Suite | average Magnetic_Susceptibility for gabbroic_rock in the Stag Lake Plut Suite | 0.07931 | 0.0446 | 5 | KT-9 KAPPAMETER MS METER | average value and standard deviation from 5 observations in the British Columbia Geological Survey Rock Properties Database. All gsoq:Magnetic_Susceptibility measurements are by KT-9 KAPPAMETER MS METER. Aggregation, averaging and standard deviation calculation done on sample value field using Microsoft Access database. Min susceptibilty for this sample set is 0.00064 SI magnetic susceptibility, max susceptibility is 0.10900 SI magnetic susceptibility | Stag Lake Plut Suite
gabbroic_rock lithology in Tezzeron Seq | average Magnetic_Susceptibility for gabbroic_rock in the Tezzeron Seq | 0.00125 | 0.00129 | 4 | KT-9 KAPPAMETER MS METER | average value and standard deviation from 4 observations in the British Columbia Geological Survey Rock Properties Database. All gsoq:Magnetic_Susceptibility measurements are by KT-9 KAPPAMETER MS METER. Aggregation, averaging and standard deviation calculation done on sample value field using Microsoft Access database. Min susceptibilty for this sample set is 0.00044 SI magnetic susceptibility, max susceptibility is 0.00318 SI magnetic susceptibility | Tezzeron Seq
gneiss lithology in British Columbia | average magnetic susceptibility gneiss | 0.00556 | 0.00505 | 5 | KT-9 KAPPAMETER MS METER | average value and standard deviation from 5 observations in the British Columbia Geological Survey Rock Properties Database. All gsoq:Magnetic_Susceptibility measurements are by KT-9 KAPPAMETER MS METER. Aggregation, averaging and standard deviation calculation done on sample value field using Microsoft Access database. Min susceptibilty for this sample set is 0.00014 SI magnetic susceptibility, max susceptibility is 0.01330 SI magnetic susceptibility
granitoid lithology in British Columbia | average magnetic susceptibility granitoid | 0.02307 | 0.01938 | 15 | SAPPHIRE SI2B MS METER | average value and standard deviation from 15 observations in the British Columbia Geological Survey Rock Properties Database. All gsoq:Magnetic_Susceptibility measurements are by SAPPHIRE SI2B MS METER. Aggregation, averaging and standard deviation calculation done on sample value field using Microsoft Access database. Min susceptibilty for this sample set is 0.00004 SI magnetic susceptibility, max susceptibility is 0.06640 SI magnetic susceptibility
granitoid lithology in British Columbia | average density of unaltered granitoid | 2.67 | 0.11 | 36 | WEIGHT-IN-AIR/WEIGHT-IN-WATER | average value and standard deviation from 36 observations in the British Columbia Geological Survey Rock Properties Database. All gsoq:Density measurements are by WEIGHT-IN-AIR/WEIGHT-IN-WATER. Aggregation, averaging and standard deviation calculation done on sample value field using Microsoft Access database. Min Density for this sample set is 2.54 g/cm3, max density is 3.11 g/cm3
granitoid lithology in British Columbia | average magnetic susceptibility granitoid | 0.00747 | 0.01073 | 379 | KT-9 KAPPAMETER MS METER | average value and standard deviation from 379 observations in the British Columbia Geological Survey Rock Properties Database. All gsoq:Magnetic_Susceptibility measurements are by KT-9 KAPPAMETER MS METER. Aggregation, averaging and standard deviation calculation done on sample value field using Microsoft Access database. Min susceptibilty for this sample set is -0.00050 SI magnetic susceptibility, max susceptibility is 0.08390 SI magnetic susceptibility
granitoid lithology in British Columbia | average magnetic susceptibility granitoid | 0.00335 | 0.00719 | 45 | GF INSTRUMENTS SM-20 | average value and standard deviation from 45 observations in the British Columbia Geological Survey Rock Properties Database. All gsoq:Magnetic_Susceptibility measurements are by GF INSTRUMENTS SM-20. Aggregation, averaging and standard deviation calculation done on sample value field using Microsoft Access database. Min susceptibilty for this sample set is 0.00000 SI magnetic susceptibility, max susceptibility is 0.03373 SI magnetic susceptibility
granitoid lithology in Brooks Diorite complex | average Magnetic_Susceptibility for granitoid in the Brooks Diorite complex | 0.01006 | 0.01451 | 10 | KT-9 KAPPAMETER MS METER | average value and standard deviation from 10 observations in the British Columbia Geological Survey Rock Properties Database. All gsoq:Magnetic_Susceptibility measurements are by KT-9 KAPPAMETER MS METER. Aggregation, averaging and standard deviation calculation done on sample value field using Microsoft Access database. Min susceptibilty for this sample set is 0.00023 SI magnetic susceptibility, max susceptibility is 0.04220 SI magnetic susceptibility | Brooks Diorite complex
granitoid lithology in Caledonia Phs | average Magnetic_Susceptibility for granitoid in the Caledonia Phs | 0.00826 | 0.00628 | 11 | KT-9 KAPPAMETER MS METER | average value and standard deviation from 11 observations in the British Columbia Geological Survey Rock Properties Database. All gsoq:Magnetic_Susceptibility measurements are by KT-9 KAPPAMETER MS METER. Aggregation, averaging and standard deviation calculation done on sample value field using Microsoft Access database. Min susceptibilty for this sample set is 0.00025 SI magnetic susceptibility, max susceptibility is 0.01500 SI magnetic susceptibility | Caledonia Phs
granitoid lithology in Casey Phs | average Magnetic_Susceptibility for granitoid in the Casey Phs | 0.00633 | 0.00922 | 6 | KT-9 KAPPAMETER MS METER | average value and standard deviation from 6 observations in the British Columbia Geological Survey Rock Properties Database. All gsoq:Magnetic_Susceptibility measurements are by KT-9 KAPPAMETER MS METER. Aggregation, averaging and standard deviation calculation done on sample value field using Microsoft Access database. Min susceptibilty for this sample set is 0.00005 SI magnetic susceptibility, max susceptibility is 0.02470 SI magnetic susceptibility | Casey Phs
granitoid lithology in Endako Phs | average Magnetic_Susceptibility for granitoid in the Endako Phs | 0.01148 | 0.01388 | 15 | KT-9 KAPPAMETER MS METER | average value and standard deviation from 15 observations in the British Columbia Geological Survey Rock Properties Database. All gsoq:Magnetic_Susceptibility measurements are by KT-9 KAPPAMETER MS METER. Aggregation, averaging and standard deviation calculation done on sample value field using Microsoft Access database. Min susceptibilty for this sample set is 0.00003 SI magnetic susceptibility, max susceptibility is 0.04660 SI magnetic susceptibility | Endako Phs
granitoid lithology in Glenannan Phs | average Magnetic_Susceptibility for granitoid in the Glenannan Phs | 0.00766 | 0.00602 | 75 | KT-9 KAPPAMETER MS METER | average value and standard deviation from 75 observations in the British Columbia Geological Survey Rock Properties Database. All gsoq:Magnetic_Susceptibility measurements are by KT-9 KAPPAMETER MS METER. Aggregation, averaging and standard deviation calculation done on sample value field using Microsoft Access database. Min susceptibilty for this sample set is 0.00001 SI magnetic susceptibility, max susceptibility is 0.02410 SI magnetic susceptibility | Glenannan Phs
granitoid lithology in Goldstream Pluton | average Density for granitoid in the Goldstream Pluton | 2.71 | 0.22 | 5 | WEIGHT-IN-AIR/WEIGHT-IN-WATER | average value and standard deviation from 5 observations in the British Columbia Geological Survey Rock Properties Database. All gsoq:Density measurements are by WEIGHT-IN-AIR/WEIGHT-IN-WATER. Aggregation, averaging and standard deviation calculation done on sample value field using Microsoft Access database. Min susceptibilty for this sample set is 2.60 g/cm3, max susceptibility is 3.11 g/cm3 | Goldstream Pluton
granitoid lithology in Goldstream Pluton | average Magnetic_Susceptibility for granitoid in the Goldstream Pluton | 0.00208 | 0.00279 | 5 | GF INSTRUMENTS SM-20 | average value and standard deviation from 5 observations in the British Columbia Geological Survey Rock Properties Database. All gsoq:Magnetic_Susceptibility measurements are by GF INSTRUMENTS SM-20. Aggregation, averaging and standard deviation calculation done on sample value field using Microsoft Access database. Min susceptibilty for this sample set is 0.00004 SI magnetic susceptibility, max susceptibility is 0.00520 SI magnetic susceptibility | Goldstream Pluton
granitoid lithology in Kasalka Group | average Magnetic_Susceptibility for granitoid in the Kasalka Group | 0.00296 | 0.00446 | 7 | KT-9 KAPPAMETER MS METER | average value and standard deviation from 7 observations in the British Columbia Geological Survey Rock Properties Database. All gsoq:Magnetic_Susceptibility measurements are by KT-9 KAPPAMETER MS METER. Aggregation, averaging and standard deviation calculation done on sample value field using Microsoft Access database. Min susceptibilty for this sample set is 0.00012 SI magnetic susceptibility, max susceptibility is 0.01260 SI magnetic susceptibility
granitoid lithology in Naglico Formation | average Magnetic_Susceptibility for granitoid in the Naglico Formation | 0.00578 | 0.0085 | 5 | KT-9 KAPPAMETER MS METER | average value and standard deviation from 5 observations in the British Columbia Geological Survey Rock Properties Database. All gsoq:Magnetic_Susceptibility measurements are by KT-9 KAPPAMETER MS METER. Aggregation, averaging and standard deviation calculation done on sample value field using Microsoft Access database. Min susceptibilty for this sample set is 0.00014 SI magnetic susceptibility, max susceptibility is 0.02070 SI magnetic susceptibility | Naglico Formation
granitoid lithology in Nithi Phs(Seriate) | average Magnetic_Susceptibility for granitoid in the Nithi Phs (Seriate) | 0.00201 | 0.00284 | 25 | KT-9 KAPPAMETER MS METER | average value and standard deviation from 25 observations in the British Columbia Geological Survey Rock Properties Database. All gsoq:Magnetic_Susceptibility measurements are by KT-9 KAPPAMETER MS METER. Aggregation, averaging and standard deviation calculation done on sample value field using Microsoft Access database. Min susceptibilty for this sample set is -0.00050 SI magnetic susceptibility, max susceptibility is 0.00765 SI magnetic susceptibility | Nithi Phs (Seriate)
granitoid lithology in Ootsa Lake Group | average Magnetic_Susceptibility for granitoid in the Ootsa Lake Group | 0.00266 | 0.00402 | 14 | KT-9 KAPPAMETER MS METER | average value and standard deviation from 14 observations in the British Columbia Geological Survey Rock Properties Database. All gsoq:Magnetic_Susceptibility measurements are by KT-9 KAPPAMETER MS METER. Aggregation, averaging and standard deviation calculation done on sample value field using Microsoft Access database. Min susceptibilty for this sample set is 0.00006 SI magnetic susceptibility, max susceptibility is 0.01350 SI magnetic susceptibility
granitoid lithology in Slug Lake Phs | average Magnetic_Susceptibility for granitoid in the Slug Lake Phs | 0.00794 | 0.00847 | 4 | KT-9 KAPPAMETER MS METER | average value and standard deviation from 4 observations in the British Columbia Geological Survey Rock Properties Database. All gsoq:Magnetic_Susceptibility measurements are by KT-9 KAPPAMETER MS METER. Aggregation, averaging and standard deviation calculation done on sample value field using Microsoft Access database. Min susceptibilty for this sample set is 0.00020 SI magnetic susceptibility, max susceptibility is 0.02000 SI magnetic susceptibility | Slug Lake Phs
granitoid lithology in Stellako Phs | average Magnetic_Susceptibility for granitoid in the Stellako Phs | 0.00676 | 0.00966 | 21 | KT-9 KAPPAMETER MS METER | average value and standard deviation from 21 observations in the British Columbia Geological Survey Rock Properties Database. All gsoq:Magnetic_Susceptibility measurements are by KT-9 KAPPAMETER MS METER. Aggregation, averaging and standard deviation calculation done on sample value field using Microsoft Access database. Min susceptibilty for this sample set is 0.00005 SI magnetic susceptibility, max susceptibility is 0.02970 SI magnetic susceptibility | Stellako Phs
granitoid lithology in SternCk Phs | average Magnetic_Susceptibility for granitoid in the Stern Ck Phs | 0.01456 | 0.01227 | 11 | KT-9 KAPPAMETER MS METER | average value and standard deviation from 11 observations in the British Columbia Geological Survey Rock Properties Database. All gsoq:Magnetic_Susceptibility measurements are by KT-9 KAPPAMETER MS METER. Aggregation, averaging and standard deviation calculation done on sample value field using Microsoft Access database. Min susceptibilty for this sample set is 0.00078 SI magnetic susceptibility, max susceptibility is 0.04210 SI magnetic susceptibility | Stern Ck Phs
granitoid lithology in Sugarloaf Phs | average Magnetic_Susceptibility for granitoid in the Sugarloaf Phs | 0.03293 | 0.02891 | 7 | KT-9 KAPPAMETER MS METER | average value and standard deviation from 7 observations in the British Columbia Geological Survey Rock Properties Database. All gsoq:Magnetic_Susceptibility measurements are by KT-9 KAPPAMETER MS METER. Aggregation, averaging and standard deviation calculation done on sample value field using Microsoft Access database. Min susceptibilty for this sample set is 0.00031 SI magnetic susceptibility, max susceptibility is 0.08390 SI magnetic susceptibility | Sugarloaf Phs
granitoid lithology in Takomkane Batholith | average Magnetic_Susceptibility for granitoid in the Takomkane Batholith | 0.01832 | 0.01148 | 4 | GF INSTRUMENTS SM-20 | average value and standard deviation from 4 observations in the British Columbia Geological Survey Rock Properties Database. All gsoq:Magnetic_Susceptibility measurements are by GF INSTRUMENTS SM-20. Aggregation, averaging and standard deviation calculation done on sample value field using Microsoft Access database. Min susceptibilty for this sample set is 0.00839 SI magnetic susceptibility, max susceptibility is 0.03373 SI magnetic susceptibility | Takomkane Batholith
granitoid lithology in Takomkane Batholith | average Magnetic_Susceptibility for granitoid in the Takomkane Batholith | 0.03663 | 0.02075 | 4 | SAPPHIRE SI2B MS METER | average value and standard deviation from 4 observations in the British Columbia Geological Survey Rock Properties Database. All gsoq:Magnetic_Susceptibility measurements are by SAPPHIRE SI2B MS METER. Aggregation, averaging and standard deviation calculation done on sample value field using Microsoft Access database. Min susceptibilty for this sample set is 0.01840 SI magnetic susceptibility, max susceptibility is 0.06640 SI magnetic susceptibility | Takomkane Batholith
granitoid lithology in Takomkane Batholith | average Density for granitoid in the Takomkane Batholith | 2.7 | 0.09 | 8 | WEIGHT-IN-AIR/WEIGHT-IN-WATER | average value and standard deviation from 8 observations in the British Columbia Geological Survey Rock Properties Database. All gsoq:Density measurements are by WEIGHT-IN-AIR/WEIGHT-IN-WATER. Aggregation, averaging and standard deviation calculation done on sample value field using Microsoft Access database. Min susceptibilty for this sample set is 2.60 g/cm3, max susceptibility is 2.88 g/cm3 | Takomkane Batholith
granitoid lithology in Thuya Batholith | average Magnetic_Susceptibility for granitoid in the Thuya Batholith | 0.00389 | 0.00278 | 10 | KT-9 KAPPAMETER MS METER | average value and standard deviation from 10 observations in the British Columbia Geological Survey Rock Properties Database. All gsoq:Magnetic_Susceptibility measurements are by KT-9 KAPPAMETER MS METER. Aggregation, averaging and standard deviation calculation done on sample value field using Microsoft Access database. Min susceptibilty for this sample set is 0.00003 SI magnetic susceptibility, max susceptibility is 0.00862 SI magnetic susceptibility | Thuya Batholith
granitoid lithology in Tintagel Phs | average Magnetic_Susceptibility for granitoid in the Tintagel Phs | 0.00692 | 0.00722 | 20 | KT-9 KAPPAMETER MS METER | average value and standard deviation from 20 observations in the British Columbia Geological Survey Rock Properties Database. All gsoq:Magnetic_Susceptibility measurements are by KT-9 KAPPAMETER MS METER. Aggregation, averaging and standard deviation calculation done on sample value field using Microsoft Access database. Min susceptibilty for this sample set is 0.00001 SI magnetic susceptibility, max susceptibility is 0.02300 SI magnetic susceptibility | Tintagel Phs
granodiorite lithology in Bayonne Batholith | average Magnetic_Susceptibility for granodiorite in the Bayonne Batholith | 0.01541 | 0.0091 | 12 | SAPPHIRE SI2B MS METER | average value and standard deviation from 12 observations in the British Columbia Geological Survey Rock Properties Database. All gsoq:Magnetic_Susceptibility measurements are by SAPPHIRE SI2B MS METER. Aggregation, averaging and standard deviation calculation done on sample value field using Microsoft Access database. Min susceptibilty for this sample set is 0.00367 SI magnetic susceptibility, max susceptibility is 0.03270 SI magnetic susceptibility | Bayonne Batholith
granodiorite lithology in British Columbia | average magnetic susceptibility granodiorite | 0.00526 | 0.00741 | 16 | GF INSTRUMENTS SM-20 | average value and standard deviation from 16 observations in the British Columbia Geological Survey Rock Properties Database. All gsoq:Magnetic_Susceptibility measurements are by GF INSTRUMENTS SM-20. Aggregation, averaging and standard deviation calculation done on sample value field using Microsoft Access database. Min susceptibilty for this sample set is 0.00005 SI magnetic susceptibility, max susceptibility is 0.02500 SI magnetic susceptibility
granodiorite lithology in British Columbia | average magnetic susceptibility granodiorite | 0.02 | 0.01841 | 173 | KT-9 KAPPAMETER MS METER | average value and standard deviation from 173 observations in the British Columbia Geological Survey Rock Properties Database. All gsoq:Magnetic_Susceptibility measurements are by KT-9 KAPPAMETER MS METER. Aggregation, averaging and standard deviation calculation done on sample value field using Microsoft Access database. Min susceptibilty for this sample set is 0.00002 SI magnetic susceptibility, max susceptibility is 0.11970 SI magnetic susceptibility
granodiorite lithology in British Columbia | average density of unaltered granodiorite | 2.7 | 0.1 | 31 | WEIGHT-IN-AIR/WEIGHT-IN-WATER | average value and standard deviation from 31 observations in the British Columbia Geological Survey Rock Properties Database. All gsoq:Density measurements are by WEIGHT-IN-AIR/WEIGHT-IN-WATER. Aggregation, averaging and standard deviation calculation done on sample value field using Microsoft Access database. Min Density for this sample set is 2.59 g/cm3, max density is 3.00 g/cm3
granodiorite lithology in British Columbia | average magnetic susceptibility granodiorite | 0.0157 | 0.0115 | 43 | SAPPHIRE SI2B MS METER | average value and standard deviation from 43 observations in the British Columbia Geological Survey Rock Properties Database. All gsoq:Magnetic_Susceptibility measurements are by SAPPHIRE SI2B MS METER. Aggregation, averaging and standard deviation calculation done on sample value field using Microsoft Access database. Min susceptibilty for this sample set is 0.00023 SI magnetic susceptibility, max susceptibility is 0.04530 SI magnetic susceptibility
granodiorite lithology in Caledonia Phs | average Magnetic_Susceptibility for granodiorite in the Caledonia Phs | 0.02398 | 0.02312 | 4 | KT-9 KAPPAMETER MS METER | average value and standard deviation from 4 observations in the British Columbia Geological Survey Rock Properties Database. All gsoq:Magnetic_Susceptibility measurements are by KT-9 KAPPAMETER MS METER. Aggregation, averaging and standard deviation calculation done on sample value field using Microsoft Access database. Min susceptibilty for this sample set is 0.01090 SI magnetic susceptibility, max susceptibility is 0.05860 SI magnetic susceptibility | Caledonia Phs
granodiorite lithology in Frank Lake Pl | average Magnetic_Susceptibility for granodiorite in the Frank Lake Pl | 0.00692 | 0.00239 | 5 | KT-9 KAPPAMETER MS METER | average value and standard deviation from 5 observations in the British Columbia Geological Survey Rock Properties Database. All gsoq:Magnetic_Susceptibility measurements are by KT-9 KAPPAMETER MS METER. Aggregation, averaging and standard deviation calculation done on sample value field using Microsoft Access database. Min susceptibilty for this sample set is 0.00432 SI magnetic susceptibility, max susceptibility is 0.00916 SI magnetic susceptibility | Frank Lake Pl
granodiorite lithology in Glenannan Phs | average Magnetic_Susceptibility for granodiorite in the Glenannan Phs | 0.01508 | 0.007 | 22 | KT-9 KAPPAMETER MS METER | average value and standard deviation from 22 observations in the British Columbia Geological Survey Rock Properties Database. All gsoq:Magnetic_Susceptibility measurements are by KT-9 KAPPAMETER MS METER. Aggregation, averaging and standard deviation calculation done on sample value field using Microsoft Access database. Min susceptibilty for this sample set is 0.00009 SI magnetic susceptibility, max susceptibility is 0.03070 SI magnetic susceptibility | Glenannan Phs
granodiorite lithology in Granite Creek Pl | average Magnetic_Susceptibility for granodiorite in the Granite Creek Pl | 0.00705 | 0.00411 | 6 | SAPPHIRE SI2B MS METER | average value and standard deviation from 6 observations in the British Columbia Geological Survey Rock Properties Database. All gsoq:Magnetic_Susceptibility measurements are by SAPPHIRE SI2B MS METER. Aggregation, averaging and standard deviation calculation done on sample value field using Microsoft Access database. Min susceptibilty for this sample set is 0.00351 SI magnetic susceptibility, max susceptibility is 0.01420 SI magnetic susceptibility | Granite Creek Pl
granodiorite lithology in GuichonCr.Bath | average Magnetic_Susceptibility for granodiorite in the Guichon Cr. Bath | 0.03061 | 0.01399 | 9 | KT-9 KAPPAMETER MS METER | average value and standard deviation from 9 observations in the British Columbia Geological Survey Rock Properties Database. All gsoq:Magnetic_Susceptibility measurements are by KT-9 KAPPAMETER MS METER. Aggregation, averaging and standard deviation calculation done on sample value field using Microsoft Access database. Min susceptibilty for this sample set is 0.00141 SI magnetic susceptibility, max susceptibility is 0.05490 SI magnetic susceptibility | Guichon Cr. Bath
granodiorite lithology in Hanson Lake Phs | average Magnetic_Susceptibility for granodiorite in the Hanson Lake Phs | 0.01585 | 0.00601 | 6 | KT-9 KAPPAMETER MS METER | average value and standard deviation from 6 observations in the British Columbia Geological Survey Rock Properties Database. All gsoq:Magnetic_Susceptibility measurements are by KT-9 KAPPAMETER MS METER. Aggregation, averaging and standard deviation calculation done on sample value field using Microsoft Access database. Min susceptibilty for this sample set is 0.00938 SI magnetic susceptibility, max susceptibility is 0.02660 SI magnetic susceptibility | Hanson Lake Phs
granodiorite lithology in Limit Lake Phs | average Magnetic_Susceptibility for granodiorite in the Limit Lake Phs | 0.01882 | 0.00119 | 5 | KT-9 KAPPAMETER MS METER | average value and standard deviation from 5 observations in the British Columbia Geological Survey Rock Properties Database. All gsoq:Magnetic_Susceptibility measurements are by KT-9 KAPPAMETER MS METER. Aggregation, averaging and standard deviation calculation done on sample value field using Microsoft Access database. Min susceptibilty for this sample set is 0.01700 SI magnetic susceptibility, max susceptibility is 0.02010 SI magnetic susceptibility | Limit Lake Phs
granodiorite lithology in Mcknab Phs | average Magnetic_Susceptibility for granodiorite in the Mcknab Phs | 0.0098 | 0.01008 | 29 | KT-9 KAPPAMETER MS METER | average value and standard deviation from 29 observations in the British Columbia Geological Survey Rock Properties Database. All gsoq:Magnetic_Susceptibility measurements are by KT-9 KAPPAMETER MS METER. Aggregation, averaging and standard deviation calculation done on sample value field using Microsoft Access database. Min susceptibilty for this sample set is 0.00020 SI magnetic susceptibility, max susceptibility is 0.03900 SI magnetic susceptibility | Mcknab Phs
granodiorite lithology in Ootsa Lake Group | average Magnetic_Susceptibility for granodiorite in the Ootsa Lake Group | 0.02733 | 0.01877 | 6 | KT-9 KAPPAMETER MS METER | average value and standard deviation from 6 observations in the British Columbia Geological Survey Rock Properties Database. All gsoq:Magnetic_Susceptibility measurements are by KT-9 KAPPAMETER MS METER. Aggregation, averaging and standard deviation calculation done on sample value field using Microsoft Access database. Min susceptibilty for this sample set is 0.00067 SI magnetic susceptibility, max susceptibility is 0.05210 SI magnetic susceptibility
granodiorite lithology in Sheraton Phs | average Magnetic_Susceptibility for granodiorite in the Sheraton Phs | 0.03131 | 0.02258 | 21 | KT-9 KAPPAMETER MS METER | average value and standard deviation from 21 observations in the British Columbia Geological Survey Rock Properties Database. All gsoq:Magnetic_Susceptibility measurements are by KT-9 KAPPAMETER MS METER. Aggregation, averaging and standard deviation calculation done on sample value field using Microsoft Access database. Min susceptibilty for this sample set is 0.00002 SI magnetic susceptibility, max susceptibility is 0.11970 SI magnetic susceptibility | Sheraton Phs
granodiorite lithology in Slug Lake Phs | average Magnetic_Susceptibility for granodiorite in the Slug Lake Phs | 0.04053 | 0.02228 | 7 | KT-9 KAPPAMETER MS METER | average value and standard deviation from 7 observations in the British Columbia Geological Survey Rock Properties Database. All gsoq:Magnetic_Susceptibility measurements are by KT-9 KAPPAMETER MS METER. Aggregation, averaging and standard deviation calculation done on sample value field using Microsoft Access database. Min susceptibilty for this sample set is 0.00658 SI magnetic susceptibility, max susceptibility is 0.07190 SI magnetic susceptibility | Slug Lake Phs
granodiorite lithology in Sowchea Succ | average Magnetic_Susceptibility for granodiorite in the Sowchea Succ | 0.00462 | 0.00845 | 4 | KT-9 KAPPAMETER MS METER | average value and standard deviation from 4 observations in the British Columbia Geological Survey Rock Properties Database. All gsoq:Magnetic_Susceptibility measurements are by KT-9 KAPPAMETER MS METER. Aggregation, averaging and standard deviation calculation done on sample value field using Microsoft Access database. Min susceptibilty for this sample set is 0.00027 SI magnetic susceptibility, max susceptibility is 0.01730 SI magnetic susceptibility | Sowchea Succ
granodiorite lithology in Stellako Phs | average Magnetic_Susceptibility for granodiorite in the Stellako Phs | 0.03278 | 0.01234 | 5 | KT-9 KAPPAMETER MS METER | average value and standard deviation from 5 observations in the British Columbia Geological Survey Rock Properties Database. All gsoq:Magnetic_Susceptibility measurements are by KT-9 KAPPAMETER MS METER. Aggregation, averaging and standard deviation calculation done on sample value field using Microsoft Access database. Min susceptibilty for this sample set is 0.01900 SI magnetic susceptibility, max susceptibility is 0.05230 SI magnetic susceptibility | Stellako Phs
granodiorite lithology in SternCk Phs | average Magnetic_Susceptibility for granodiorite in the Stern Ck Phs | 0.02984 | 0.0244 | 20 | KT-9 KAPPAMETER MS METER | average value and standard deviation from 20 observations in the British Columbia Geological Survey Rock Properties Database. All gsoq:Magnetic_Susceptibility measurements are by KT-9 KAPPAMETER MS METER. Aggregation, averaging and standard deviation calculation done on sample value field using Microsoft Access database. Min susceptibilty for this sample set is 0.00285 SI magnetic susceptibility, max susceptibility is 0.09930 SI magnetic susceptibility | Stern Ck Phs
granodiorite lithology in Takomkane Batholith | average Density for granodiorite in the Takomkane Batholith | 2.65 | 0.06 | 12 | WEIGHT-IN-AIR/WEIGHT-IN-WATER | average value and standard deviation from 12 observations in the British Columbia Geological Survey Rock Properties Database. All gsoq:Density measurements are by WEIGHT-IN-AIR/WEIGHT-IN-WATER. Aggregation, averaging and standard deviation calculation done on sample value field using Microsoft Access database. Min susceptibilty for this sample set is 2.59 g/cm3, max susceptibility is 2.76 g/cm3 | Takomkane Batholith
granodiorite lithology in Takomkane Batholith | average Magnetic_Susceptibility for granodiorite in the Takomkane Batholith | 0.01238 | 0.01159 | 4 | GF INSTRUMENTS SM-20 | average value and standard deviation from 4 observations in the British Columbia Geological Survey Rock Properties Database. All gsoq:Magnetic_Susceptibility measurements are by GF INSTRUMENTS SM-20. Aggregation, averaging and standard deviation calculation done on sample value field using Microsoft Access database. Min susceptibilty for this sample set is 0.00025 SI magnetic susceptibility, max susceptibility is 0.02500 SI magnetic susceptibility | Takomkane Batholith
granodiorite lithology in Takomkane Batholith | average Magnetic_Susceptibility for granodiorite in the Takomkane Batholith | 0.01936 | 0.01427 | 9 | SAPPHIRE SI2B MS METER | average value and standard deviation from 9 observations in the British Columbia Geological Survey Rock Properties Database. All gsoq:Magnetic_Susceptibility measurements are by SAPPHIRE SI2B MS METER. Aggregation, averaging and standard deviation calculation done on sample value field using Microsoft Access database. Min susceptibilty for this sample set is 0.00619 SI magnetic susceptibility, max susceptibility is 0.04530 SI magnetic susceptibility | Takomkane Batholith
granodiorite lithology in Thuya Batholith | average Density for granodiorite in the Thuya Batholith | 2.73 | 0.06 | 4 | WEIGHT-IN-AIR/WEIGHT-IN-WATER | average value and standard deviation from 4 observations in the British Columbia Geological Survey Rock Properties Database. All gsoq:Density measurements are by WEIGHT-IN-AIR/WEIGHT-IN-WATER. Aggregation, averaging and standard deviation calculation done on sample value field using Microsoft Access database. Min susceptibilty for this sample set is 2.66 g/cm3, max susceptibility is 2.78 g/cm3 | Thuya Batholith
granodiorite lithology in Tintagel Phs | average Magnetic_Susceptibility for granodiorite in the Tintagel Phs | 0.00106 | 0.00139 | 8 | KT-9 KAPPAMETER MS METER | average value and standard deviation from 8 observations in the British Columbia Geological Survey Rock Properties Database. All gsoq:Magnetic_Susceptibility measurements are by KT-9 KAPPAMETER MS METER. Aggregation, averaging and standard deviation calculation done on sample value field using Microsoft Access database. Min susceptibilty for this sample set is 0.00006 SI magnetic susceptibility, max susceptibility is 0.00436 SI magnetic susceptibility | Tintagel Phs
gravel lithology in British Columbia | average magnetic susceptibility gravel | 0.00325 | 0.00783 | 21 | GF INSTRUMENTS SM-20 | average value and standard deviation from 21 observations in the British Columbia Geological Survey Rock Properties Database. All gsoq:Magnetic_Susceptibility measurements are by GF INSTRUMENTS SM-20. Aggregation, averaging and standard deviation calculation done on sample value field using Microsoft Access database. Min susceptibilty for this sample set is 0.00005 SI magnetic susceptibility, max susceptibility is 0.03200 SI magnetic susceptibility
hornfels lithology in British Columbia | average density of unaltered hornfels | 3.03 | 0.16 | 5 | WEIGHT-IN-AIR/WEIGHT-IN-WATER | average value and standard deviation from 5 observations in the British Columbia Geological Survey Rock Properties Database. All gsoq:Density measurements are by WEIGHT-IN-AIR/WEIGHT-IN-WATER. Aggregation, averaging and standard deviation calculation done on sample value field using Microsoft Access database. Min Density for this sample set is 2.90 g/cm3, max density is 3.26 g/cm3
hornfels lithology in British Columbia | average magnetic susceptibility hornfels | 0.0017 | 0.00331 | 6 | KT-9 KAPPAMETER MS METER | average value and standard deviation from 6 observations in the British Columbia Geological Survey Rock Properties Database. All gsoq:Magnetic_Susceptibility measurements are by KT-9 KAPPAMETER MS METER. Aggregation, averaging and standard deviation calculation done on sample value field using Microsoft Access database. Min susceptibilty for this sample set is 0.00008 SI magnetic susceptibility, max susceptibility is 0.00845 SI magnetic susceptibility
hornfels lithology in British Columbia | average magnetic susceptibility hornfels | 0.00582 | 0.00826 | 6 | SAPPHIRE SI2B MS METER | average value and standard deviation from 6 observations in the British Columbia Geological Survey Rock Properties Database. All gsoq:Magnetic_Susceptibility measurements are by SAPPHIRE SI2B MS METER. Aggregation, averaging and standard deviation calculation done on sample value field using Microsoft Access database. Min susceptibilty for this sample set is 0.00033 SI magnetic susceptibility, max susceptibility is 0.01870 SI magnetic susceptibility
igneous_material lithology in British Columbia | average magnetic susceptibility igneous_material | 0.01194 | 0.01319 | 5 | GF INSTRUMENTS SM-20 | average value and standard deviation from 5 observations in the British Columbia Geological Survey Rock Properties Database. All gsoq:Magnetic_Susceptibility measurements are by GF INSTRUMENTS SM-20. Aggregation, averaging and standard deviation calculation done on sample value field using Microsoft Access database. Min susceptibilty for this sample set is 0.00005 SI magnetic susceptibility, max susceptibility is 0.02870 SI magnetic susceptibility
limestone lithology in Badshot Formation | average Density for limestone in the Badshot Formation | 2.62 | 0.11 | 5 | WEIGHT-IN-AIR/WEIGHT-IN-WATER | average value and standard deviation from 5 observations in the British Columbia Geological Survey Rock Properties Database. All gsoq:Density measurements are by WEIGHT-IN-AIR/WEIGHT-IN-WATER. Aggregation, averaging and standard deviation calculation done on sample value field using Microsoft Access database. Min susceptibilty for this sample set is 2.43 g/cm3, max susceptibility is 2.70 g/cm3 | Badshot Formation
limestone lithology in Badshot Formation | average Magnetic_Susceptibility for limestone in the Badshot Formation | 2e-05 | 6e-05 | 6 | GF INSTRUMENTS SM-20 | average value and standard deviation from 6 observations in the British Columbia Geological Survey Rock Properties Database. All gsoq:Magnetic_Susceptibility measurements are by GF INSTRUMENTS SM-20. Aggregation, averaging and standard deviation calculation done on sample value field using Microsoft Access database. Min susceptibilty for this sample set is -0.00001 SI magnetic susceptibility, max susceptibility is 0.00015 SI magnetic susceptibility | Badshot Formation
limestone lithology in British Columbia | average magnetic susceptibility limestone | 0.00071 | 0.00292 | 28 | SAPPHIRE SI2B MS METER | average value and standard deviation from 28 observations in the British Columbia Geological Survey Rock Properties Database. All gsoq:Magnetic_Susceptibility measurements are by SAPPHIRE SI2B MS METER. Aggregation, averaging and standard deviation calculation done on sample value field using Microsoft Access database. Min susceptibilty for this sample set is 0.00000 SI magnetic susceptibility, max susceptibility is 0.01550 SI magnetic susceptibility
limestone lithology in British Columbia | average magnetic susceptibility limestone | 0.00103 | 0.00582 | 58 | KT-9 KAPPAMETER MS METER | average value and standard deviation from 58 observations in the British Columbia Geological Survey Rock Properties Database. All gsoq:Magnetic_Susceptibility measurements are by KT-9 KAPPAMETER MS METER. Aggregation, averaging and standard deviation calculation done on sample value field using Microsoft Access database. Min susceptibilty for this sample set is 0.00001 SI magnetic susceptibility, max susceptibility is 0.04350 SI magnetic susceptibility
limestone lithology in British Columbia | average density of unaltered limestone | 2.69 | 0.09 | 62 | WEIGHT-IN-AIR/WEIGHT-IN-WATER | average value and standard deviation from 62 observations in the British Columbia Geological Survey Rock Properties Database. All gsoq:Density measurements are by WEIGHT-IN-AIR/WEIGHT-IN-WATER. Aggregation, averaging and standard deviation calculation done on sample value field using Microsoft Access database. Min Density for this sample set is 2.43 g/cm3, max density is 3.06 g/cm3
limestone lithology in British Columbia | average magnetic susceptibility limestone | 0.00052 | 0.00231 | 67 | GF INSTRUMENTS SM-20 | average value and standard deviation from 67 observations in the British Columbia Geological Survey Rock Properties Database. All gsoq:Magnetic_Susceptibility measurements are by GF INSTRUMENTS SM-20. Aggregation, averaging and standard deviation calculation done on sample value field using Microsoft Access database. Min susceptibilty for this sample set is -0.00003 SI magnetic susceptibility, max susceptibility is 0.01700 SI magnetic susceptibility
limestone lithology in Co Pley Limestone | average Magnetic_Susceptibility for limestone in the Copley Limestone | 0.00011 | 0.00016 | 9 | KT-9 KAPPAMETER MS METER | average value and standard deviation from 9 observations in the British Columbia Geological Survey Rock Properties Database. All gsoq:Magnetic_Susceptibility measurements are by KT-9 KAPPAMETER MS METER. Aggregation, averaging and standard deviation calculation done on sample value field using Microsoft Access database. Min susceptibilty for this sample set is 0.00001 SI magnetic susceptibility, max susceptibility is 0.00051 SI magnetic susceptibility | Copley Limestone
limestone lithology in Elke Formation | average Magnetic_Susceptibility for limestone in the Elke Formation | 2e-05 | 2e-05 | 4 | SAPPHIRE SI2B MS METER | average value and standard deviation from 4 observations in the British Columbia Geological Survey Rock Properties Database. All gsoq:Magnetic_Susceptibility measurements are by SAPPHIRE SI2B MS METER. Aggregation, averaging and standard deviation calculation done on sample value field using Microsoft Access database. Min susceptibilty for this sample set is 0.00000 SI magnetic susceptibility, max susceptibility is 0.00004 SI magnetic susceptibility | Elke Formation
limestone lithology in Index Formation of Lardeau Group | average Magnetic_Susceptibility for limestone in the Index Formation of the Lardeau Group | 0.00021 | 0.00019 | 5 | GF INSTRUMENTS SM-20 | average value and standard deviation from 5 observations in the British Columbia Geological Survey Rock Properties Database. All gsoq:Magnetic_Susceptibility measurements are by GF INSTRUMENTS SM-20. Aggregation, averaging and standard deviation calculation done on sample value field using Microsoft Access database. Min susceptibilty for this sample set is 0.00003 SI magnetic susceptibility, max susceptibility is 0.00045 SI magnetic susceptibility | Index Formation
limestone lithology in Laib Formation | average Density for limestone in the Laib Formation | 2.69 | 0.03 | 10 | WEIGHT-IN-AIR/WEIGHT-IN-WATER | average value and standard deviation from 10 observations in the British Columbia Geological Survey Rock Properties Database. All gsoq:Density measurements are by WEIGHT-IN-AIR/WEIGHT-IN-WATER. Aggregation, averaging and standard deviation calculation done on sample value field using Microsoft Access database. Min susceptibilty for this sample set is 2.66 g/cm3, max susceptibility is 2.75 g/cm3 | Laib Formation
limestone lithology in Laib Formation | average Magnetic_Susceptibility for limestone in the Laib Formation | 0 | 1e-05 | 11 | GF INSTRUMENTS SM-20 | average value and standard deviation from 11 observations in the British Columbia Geological Survey Rock Properties Database. All gsoq:Magnetic_Susceptibility measurements are by GF INSTRUMENTS SM-20. Aggregation, averaging and standard deviation calculation done on sample value field using Microsoft Access database. Min susceptibilty for this sample set is -0.00001 SI magnetic susceptibility, max susceptibility is 0.00003 SI magnetic susceptibility | Laib Formation
limestone lithology in Naglico Formation | average Magnetic_Susceptibility for limestone in the Naglico Formation | 0.01131 | 0.02147 | 4 | KT-9 KAPPAMETER MS METER | average value and standard deviation from 4 observations in the British Columbia Geological Survey Rock Properties Database. All gsoq:Magnetic_Susceptibility measurements are by KT-9 KAPPAMETER MS METER. Aggregation, averaging and standard deviation calculation done on sample value field using Microsoft Access database. Min susceptibilty for this sample set is 0.00008 SI magnetic susceptibility, max susceptibility is 0.04350 SI magnetic susceptibility | Naglico Formation
limestone lithology in Nicola Group | average Magnetic_Susceptibility for limestone in the Nicola Group | 0.00019 | 0.00031 | 14 | GF INSTRUMENTS SM-20 | average value and standard deviation from 14 observations in the British Columbia Geological Survey Rock Properties Database. All gsoq:Magnetic_Susceptibility measurements are by GF INSTRUMENTS SM-20. Aggregation, averaging and standard deviation calculation done on sample value field using Microsoft Access database. Min susceptibilty for this sample set is -0.00003 SI magnetic susceptibility, max susceptibility is 0.00116 SI magnetic susceptibility
limestone lithology in Nicola Group | average Density for limestone in the Nicola Group | 2.71 | 0.05 | 18 | WEIGHT-IN-AIR/WEIGHT-IN-WATER | average value and standard deviation from 18 observations in the British Columbia Geological Survey Rock Properties Database. All gsoq:Density measurements are by WEIGHT-IN-AIR/WEIGHT-IN-WATER. Aggregation, averaging and standard deviation calculation done on sample value field using Microsoft Access database. Min susceptibilty for this sample set is 2.63 g/cm3, max susceptibility is 2.84 g/cm3
limestone lithology in Nicola Group | average Magnetic_Susceptibility for limestone in the Nicola Group | 0.00017 | 0.00029 | 9 | SAPPHIRE SI2B MS METER | average value and standard deviation from 9 observations in the British Columbia Geological Survey Rock Properties Database. All gsoq:Magnetic_Susceptibility measurements are by SAPPHIRE SI2B MS METER. Aggregation, averaging and standard deviation calculation done on sample value field using Microsoft Access database. Min susceptibilty for this sample set is 0.00000 SI magnetic susceptibility, max susceptibility is 0.00090 SI magnetic susceptibility
limestone lithology in Pope Succ | average Magnetic_Susceptibility for limestone in the Pope Succ | 4e-05 | 5e-05 | 27 | KT-9 KAPPAMETER MS METER | average value and standard deviation from 27 observations in the British Columbia Geological Survey Rock Properties Database. All gsoq:Magnetic_Susceptibility measurements are by KT-9 KAPPAMETER MS METER. Aggregation, averaging and standard deviation calculation done on sample value field using Microsoft Access database. Min susceptibilty for this sample set is 0.00001 SI magnetic susceptibility, max susceptibility is 0.00020 SI magnetic susceptibility | Pope Succ
limestone lithology in Sowchea Succ | average Magnetic_Susceptibility for limestone in the Sowchea Succ | 0.00014 | 0.00014 | 7 | KT-9 KAPPAMETER MS METER | average value and standard deviation from 7 observations in the British Columbia Geological Survey Rock Properties Database. All gsoq:Magnetic_Susceptibility measurements are by KT-9 KAPPAMETER MS METER. Aggregation, averaging and standard deviation calculation done on sample value field using Microsoft Access database. Min susceptibilty for this sample set is 0.00002 SI magnetic susceptibility, max susceptibility is 0.00035 SI magnetic susceptibility | Sowchea Succ
limestone lithology in Stikine | average Magnetic_Susceptibility for limestone in the Stikine | 2e-05 | 1e-05 | 6 | SAPPHIRE SI2B MS METER | average value and standard deviation from 6 observations in the British Columbia Geological Survey Rock Properties Database. All gsoq:Magnetic_Susceptibility measurements are by SAPPHIRE SI2B MS METER. Aggregation, averaging and standard deviation calculation done on sample value field using Microsoft Access database. Min susceptibilty for this sample set is 0.00000 SI magnetic susceptibility, max susceptibility is 0.00004 SI magnetic susceptibility | Stikine
marble lithology in Badshot Formation | average Density for marble in the Badshot Formation | 2.65 | 0.03 | 6 | WEIGHT-IN-AIR/WEIGHT-IN-WATER | average value and standard deviation from 6 observations in the British Columbia Geological Survey Rock Properties Database. All gsoq:Density measurements are by WEIGHT-IN-AIR/WEIGHT-IN-WATER. Aggregation, averaging and standard deviation calculation done on sample value field using Microsoft Access database. Min susceptibilty for this sample set is 2.61 g/cm3, max susceptibility is 2.71 g/cm3 | Badshot Formation
marble lithology in Badshot Formation | average Magnetic_Susceptibility for marble in the Badshot Formation | 2e-05 | 6e-05 | 8 | GF INSTRUMENTS SM-20 | average value and standard deviation from 8 observations in the British Columbia Geological Survey Rock Properties Database. All gsoq:Magnetic_Susceptibility measurements are by GF INSTRUMENTS SM-20. Aggregation, averaging and standard deviation calculation done on sample value field using Microsoft Access database. Min susceptibilty for this sample set is 0.00000 SI magnetic susceptibility, max susceptibility is 0.00017 SI magnetic susceptibility | Badshot Formation
marble lithology in British Columbia | average density of unaltered marble | 2.69 | 0.05 | 16 | WEIGHT-IN-AIR/WEIGHT-IN-WATER | average value and standard deviation from 16 observations in the British Columbia Geological Survey Rock Properties Database. All gsoq:Density measurements are by WEIGHT-IN-AIR/WEIGHT-IN-WATER. Aggregation, averaging and standard deviation calculation done on sample value field using Microsoft Access database. Min Density for this sample set is 2.61 g/cm3, max density is 2.83 g/cm3
marble lithology in British Columbia | average magnetic susceptibility marble | 0.0001 | 0.00012 | 35 | GF INSTRUMENTS SM-20 | average value and standard deviation from 35 observations in the British Columbia Geological Survey Rock Properties Database. All gsoq:Magnetic_Susceptibility measurements are by GF INSTRUMENTS SM-20. Aggregation, averaging and standard deviation calculation done on sample value field using Microsoft Access database. Min susceptibilty for this sample set is -0.00001 SI magnetic susceptibility, max susceptibility is 0.00042 SI magnetic susceptibility
marble lithology in British Columbia | average magnetic susceptibility marble | 0.00824 | 0.01314 | 48 | KT-9 KAPPAMETER MS METER | average value and standard deviation from 48 observations in the British Columbia Geological Survey Rock Properties Database. All gsoq:Magnetic_Susceptibility measurements are by KT-9 KAPPAMETER MS METER. Aggregation, averaging and standard deviation calculation done on sample value field using Microsoft Access database. Min susceptibilty for this sample set is 0.00001 SI magnetic susceptibility, max susceptibility is 0.05120 SI magnetic susceptibility
marble lithology in Index Formation, Lardeau Group | average Magnetic_Susceptibility for marble in the Index Formation of the Lardeau Group | 0.00016 | 0.00014 | 18 | GF INSTRUMENTS SM-20 | average value and standard deviation from 18 observations in the British Columbia Geological Survey Rock Properties Database. All gsoq:Magnetic_Susceptibility measurements are by GF INSTRUMENTS SM-20. Aggregation, averaging and standard deviation calculation done on sample value field using Microsoft Access database. Min susceptibilty for this sample set is -0.00001 SI magnetic susceptibility, max susceptibility is 0.00042 SI magnetic susceptibility | Index Formation
marble lithology in Index Formation, Lardeau Group | average Density for marble in the Index Formation of the Lardeau Group | 2.73 | 0.07 | 5 | WEIGHT-IN-AIR/WEIGHT-IN-WATER | average value and standard deviation from 5 observations in the British Columbia Geological Survey Rock Properties Database. All gsoq:Density measurements are by WEIGHT-IN-AIR/WEIGHT-IN-WATER. Aggregation, averaging and standard deviation calculation done on sample value field using Microsoft Access database. Min susceptibilty for this sample set is 2.64 g/cm3, max susceptibility is 2.83 g/cm3 | Index Formation
marble lithology in Sowchea Succ | average Magnetic_Susceptibility for marble in the Sowchea Succ | 0.0006 | 0.00032 | 4 | KT-9 KAPPAMETER MS METER | average value and standard deviation from 4 observations in the British Columbia Geological Survey Rock Properties Database. All gsoq:Magnetic_Susceptibility measurements are by KT-9 KAPPAMETER MS METER. Aggregation, averaging and standard deviation calculation done on sample value field using Microsoft Access database. Min susceptibilty for this sample set is 0.00033 SI magnetic susceptibility, max susceptibility is 0.00097 SI magnetic susceptibility | Sowchea Succ
marble lithology in Takla Group | average Magnetic_Susceptibility for marble in the Takla Group | 0.00767 | 0.01125 | 5 | KT-9 KAPPAMETER MS METER | average value and standard deviation from 5 observations in the British Columbia Geological Survey Rock Properties Database. All gsoq:Magnetic_Susceptibility measurements are by KT-9 KAPPAMETER MS METER. Aggregation, averaging and standard deviation calculation done on sample value field using Microsoft Access database. Min susceptibilty for this sample set is 0.00001 SI magnetic susceptibility, max susceptibility is 0.02600 SI magnetic susceptibility
marble lithology in Taltapin MM complex | average Magnetic_Susceptibility for marble in the Taltapin MM complex | 0.0116 | 0.01428 | 16 | KT-9 KAPPAMETER MS METER | average value and standard deviation from 16 observations in the British Columbia Geological Survey Rock Properties Database. All gsoq:Magnetic_Susceptibility measurements are by KT-9 KAPPAMETER MS METER. Aggregation, averaging and standard deviation calculation done on sample value field using Microsoft Access database. Min susceptibilty for this sample set is 0.00009 SI magnetic susceptibility, max susceptibility is 0.03620 SI magnetic susceptibility | Taltapin MM complex
metamorphic_rock lithology in British Columbia | average magnetic susceptibility metamorphic_rock | 0.00352 | 0.00941 | 138 | GF INSTRUMENTS SM-20 | average value and standard deviation from 138 observations in the British Columbia Geological Survey Rock Properties Database. All gsoq:Magnetic_Susceptibility measurements are by GF INSTRUMENTS SM-20. Aggregation, averaging and standard deviation calculation done on sample value field using Microsoft Access database. Min susceptibilty for this sample set is 0.00000 SI magnetic susceptibility, max susceptibility is 0.05574 SI magnetic susceptibility
metamorphic_rock lithology in British Columbia | average density of unaltered metamorphic_rock | 2.82 | 0.13 | 39 | WEIGHT-IN-AIR/WEIGHT-IN-WATER | average value and standard deviation from 39 observations in the British Columbia Geological Survey Rock Properties Database. All gsoq:Density measurements are by WEIGHT-IN-AIR/WEIGHT-IN-WATER. Aggregation, averaging and standard deviation calculation done on sample value field using Microsoft Access database. Min Density for this sample set is 2.61 g/cm3, max density is 3.06 g/cm3
metamorphic_rock lithology in British Columbia | average magnetic susceptibility metamorphic_rock | 0.00638 | 0.01327 | 8 | SAPPHIRE SI2B MS METER | average value and standard deviation from 8 observations in the British Columbia Geological Survey Rock Properties Database. All gsoq:Magnetic_Susceptibility measurements are by SAPPHIRE SI2B MS METER. Aggregation, averaging and standard deviation calculation done on sample value field using Microsoft Access database. Min susceptibilty for this sample set is 0.00019 SI magnetic susceptibility, max susceptibility is 0.03840 SI magnetic susceptibility
metamorphic_rock lithology in British Columbia | average magnetic susceptibility metamorphic_rock | 0.01192 | 0.0214 | 88 | KT-9 KAPPAMETER MS METER | average value and standard deviation from 88 observations in the British Columbia Geological Survey Rock Properties Database. All gsoq:Magnetic_Susceptibility measurements are by KT-9 KAPPAMETER MS METER. Aggregation, averaging and standard deviation calculation done on sample value field using Microsoft Access database. Min susceptibilty for this sample set is 0.00001 SI magnetic susceptibility, max susceptibility is 0.11200 SI magnetic susceptibility
metamorphic_rock lithology in Cache Creek Group | average Magnetic_Susceptibility for metamorphic_rock in the Cache Creek Group | 0.00799 | 0.00862 | 5 | KT-9 KAPPAMETER MS METER | average value and standard deviation from 5 observations in the British Columbia Geological Survey Rock Properties Database. All gsoq:Magnetic_Susceptibility measurements are by KT-9 KAPPAMETER MS METER. Aggregation, averaging and standard deviation calculation done on sample value field using Microsoft Access database. Min susceptibilty for this sample set is 0.00001 SI magnetic susceptibility, max susceptibility is 0.01820 SI magnetic susceptibility
metamorphic_rock lithology in Eagle Bay Greenstone of Eagle Bay | average Magnetic_Susceptibility for metamorphic_rock in the Eagle Bay Greenstone of the Eagle Bay | 0.00491 | 0.01143 | 38 | GF INSTRUMENTS SM-20 | average value and standard deviation from 38 observations in the British Columbia Geological Survey Rock Properties Database. All gsoq:Magnetic_Susceptibility measurements are by GF INSTRUMENTS SM-20. Aggregation, averaging and standard deviation calculation done on sample value field using Microsoft Access database. Min susceptibilty for this sample set is 0.00005 SI magnetic susceptibility, max susceptibility is 0.05574 SI magnetic susceptibility | Eagle Bay Greenstone
metamorphic_rock lithology in Eagle Bay Greenstone of Eagle Bay | average Density for metamorphic_rock in the Eagle Bay Greenstone of the Eagle Bay | 2.8 | 0.06 | 6 | WEIGHT-IN-AIR/WEIGHT-IN-WATER | average value and standard deviation from 6 observations in the British Columbia Geological Survey Rock Properties Database. All gsoq:Density measurements are by WEIGHT-IN-AIR/WEIGHT-IN-WATER. Aggregation, averaging and standard deviation calculation done on sample value field using Microsoft Access database. Min susceptibilty for this sample set is 2.73 g/cm3, max susceptibility is 2.88 g/cm3 | Eagle Bay Greenstone
metamorphic_rock lithology in Eagle BayAdams of Eagle Bay | average Magnetic_Susceptibility for metamorphic_rock in the Eagle Bay Adams of the Eagle Bay | 0.00035 | 0.0002 | 8 | GF INSTRUMENTS SM-20 | average value and standard deviation from 8 observations in the British Columbia Geological Survey Rock Properties Database. All gsoq:Magnetic_Susceptibility measurements are by GF INSTRUMENTS SM-20. Aggregation, averaging and standard deviation calculation done on sample value field using Microsoft Access database. Min susceptibilty for this sample set is 0.00000 SI magnetic susceptibility, max susceptibility is 0.00065 SI magnetic susceptibility | Eagle Bay Adams
metamorphic_rock lithology in Horsetheif Creek Group | average Magnetic_Susceptibility for metamorphic_rock in the Horsetheif Creek Group | 0.00016 | 0.00013 | 6 | GF INSTRUMENTS SM-20 | average value and standard deviation from 6 observations in the British Columbia Geological Survey Rock Properties Database. All gsoq:Magnetic_Susceptibility measurements are by GF INSTRUMENTS SM-20. Aggregation, averaging and standard deviation calculation done on sample value field using Microsoft Access database. Min susceptibilty for this sample set is 0.00003 SI magnetic susceptibility, max susceptibility is 0.00038 SI magnetic susceptibility
metamorphic_rock lithology in Index Formation of Lardeau Group | average Magnetic_Susceptibility for metamorphic_rock in the Index Formation of the Lardeau Group | 0.00078 | 0.00098 | 28 | GF INSTRUMENTS SM-20 | average value and standard deviation from 28 observations in the British Columbia Geological Survey Rock Properties Database. All gsoq:Magnetic_Susceptibility measurements are by GF INSTRUMENTS SM-20. Aggregation, averaging and standard deviation calculation done on sample value field using Microsoft Access database. Min susceptibilty for this sample set is 0.00006 SI magnetic susceptibility, max susceptibility is 0.00463 SI magnetic susceptibility | Index Formation
metamorphic_rock lithology in Index Formation of Lardeau Group | average Density for metamorphic_rock in the Index Formation of the Lardeau Group | 2.96 | 0.03 | 5 | WEIGHT-IN-AIR/WEIGHT-IN-WATER | average value and standard deviation from 5 observations in the British Columbia Geological Survey Rock Properties Database. All gsoq:Density measurements are by WEIGHT-IN-AIR/WEIGHT-IN-WATER. Aggregation, averaging and standard deviation calculation done on sample value field using Microsoft Access database. Min susceptibilty for this sample set is 2.92 g/cm3, max susceptibility is 3.01 g/cm3 | Index Formation
metamorphic_rock lithology in Rubyrock Igneous complex | average Magnetic_Susceptibility for metamorphic_rock in the Rubyrock Igneous complex | 0.00441 | 0.01152 | 11 | KT-9 KAPPAMETER MS METER | average value and standard deviation from 11 observations in the British Columbia Geological Survey Rock Properties Database. All gsoq:Magnetic_Susceptibility measurements are by KT-9 KAPPAMETER MS METER. Aggregation, averaging and standard deviation calculation done on sample value field using Microsoft Access database. Min susceptibilty for this sample set is 0.00011 SI magnetic susceptibility, max susceptibility is 0.03900 SI magnetic susceptibility | Rubyrock Igneous complex
metamorphic_rock lithology in Snowshoe Group | average Density for metamorphic_rock in the Snowshoe Group | 2.66 | 0.04 | 5 | WEIGHT-IN-AIR/WEIGHT-IN-WATER | average value and standard deviation from 5 observations in the British Columbia Geological Survey Rock Properties Database. All gsoq:Density measurements are by WEIGHT-IN-AIR/WEIGHT-IN-WATER. Aggregation, averaging and standard deviation calculation done on sample value field using Microsoft Access database. Min susceptibilty for this sample set is 2.61 g/cm3, max susceptibility is 2.69 g/cm3
metamorphic_rock lithology in Snowshoe Group | average Magnetic_Susceptibility for metamorphic_rock in the Snowshoe Group | 0.00012 | 6e-05 | 5 | GF INSTRUMENTS SM-20 | average value and standard deviation from 5 observations in the British Columbia Geological Survey Rock Properties Database. All gsoq:Magnetic_Susceptibility measurements are by GF INSTRUMENTS SM-20. Aggregation, averaging and standard deviation calculation done on sample value field using Microsoft Access database. Min susceptibilty for this sample set is 0.00004 SI magnetic susceptibility, max susceptibility is 0.00020 SI magnetic susceptibility
metamorphic_rock lithology in Sowchea Succ | average Magnetic_Susceptibility for metamorphic_rock in the Sowchea Succ | 0.00352 | 0.00733 | 13 | KT-9 KAPPAMETER MS METER | average value and standard deviation from 13 observations in the British Columbia Geological Survey Rock Properties Database. All gsoq:Magnetic_Susceptibility measurements are by KT-9 KAPPAMETER MS METER. Aggregation, averaging and standard deviation calculation done on sample value field using Microsoft Access database. Min susceptibilty for this sample set is 0.00004 SI magnetic susceptibility, max susceptibility is 0.02310 SI magnetic susceptibility | Sowchea Succ
metamorphic_rock lithology in Taltapin MM complex | average Magnetic_Susceptibility for metamorphic_rock in the Taltapin MM complex | 0.00935 | 0.02006 | 7 | KT-9 KAPPAMETER MS METER | average value and standard deviation from 7 observations in the British Columbia Geological Survey Rock Properties Database. All gsoq:Magnetic_Susceptibility measurements are by KT-9 KAPPAMETER MS METER. Aggregation, averaging and standard deviation calculation done on sample value field using Microsoft Access database. Min susceptibilty for this sample set is 0.00002 SI magnetic susceptibility, max susceptibility is 0.05470 SI magnetic susceptibility | Taltapin MM complex
metamorphic_rock lithology in Trembleur Ultramafite | average Magnetic_Susceptibility for metamorphic_rock in the Trembleur Ultramafite | 0.02137 | 0.03045 | 24 | KT-9 KAPPAMETER MS METER | average value and standard deviation from 24 observations in the British Columbia Geological Survey Rock Properties Database. All gsoq:Magnetic_Susceptibility measurements are by KT-9 KAPPAMETER MS METER. Aggregation, averaging and standard deviation calculation done on sample value field using Microsoft Access database. Min susceptibilty for this sample set is 0.00020 SI magnetic susceptibility, max susceptibility is 0.11200 SI magnetic susceptibility | Trembleur Ultramafite
metamorphic_rock lithology in Tsalkom Formation | average Magnetic_Susceptibility for metamorphic_rock in the Tsalkom Formation | 0.00098 | 0.0023 | 13 | GF INSTRUMENTS SM-20 | average value and standard deviation from 13 observations in the British Columbia Geological Survey Rock Properties Database. All gsoq:Magnetic_Susceptibility measurements are by GF INSTRUMENTS SM-20. Aggregation, averaging and standard deviation calculation done on sample value field using Microsoft Access database. Min susceptibilty for this sample set is 0.00025 SI magnetic susceptibility, max susceptibility is 0.00864 SI magnetic susceptibility | Tsalkom Formation
metasomatic_rock lithology in Badshot Formation | average Density for metasomatic_rock in the Badshot Formation | 3.03 | 0.4 | 26 | WEIGHT-IN-AIR/WEIGHT-IN-WATER | average value and standard deviation from 26 observations in the British Columbia Geological Survey Rock Properties Database. All gsoq:Density measurements are by WEIGHT-IN-AIR/WEIGHT-IN-WATER. Aggregation, averaging and standard deviation calculation done on sample value field using Microsoft Access database. Min susceptibilty for this sample set is 2.72 g/cm3, max susceptibility is 4.76 g/cm3 | Badshot Formation
metasomatic_rock lithology in Badshot Formation | average Magnetic_Susceptibility for metasomatic_rock in the Badshot Formation | 0.00014 | 0.00036 | 26 | GF INSTRUMENTS SM-20 | average value and standard deviation from 26 observations in the British Columbia Geological Survey Rock Properties Database. All gsoq:Magnetic_Susceptibility measurements are by GF INSTRUMENTS SM-20. Aggregation, averaging and standard deviation calculation done on sample value field using Microsoft Access database. Min susceptibilty for this sample set is -0.00001 SI magnetic susceptibility, max susceptibility is 0.00158 SI magnetic susceptibility | Badshot Formation
metasomatic_rock lithology in British Columbia | average magnetic susceptibility metasomatic_rock | 0.03925 | 0.0802 | 27 | SAPPHIRE SI2B MS METER | average value and standard deviation from 27 observations in the British Columbia Geological Survey Rock Properties Database. All gsoq:Magnetic_Susceptibility measurements are by SAPPHIRE SI2B MS METER. Aggregation, averaging and standard deviation calculation done on sample value field using Microsoft Access database. Min susceptibilty for this sample set is -0.00001 SI magnetic susceptibility, max susceptibility is 0.37000 SI magnetic susceptibility
metasomatic_rock lithology in British Columbia | average magnetic susceptibility metasomatic_rock | 0.0037 | 0.01328 | 351 | GF INSTRUMENTS SM-20 | average value and standard deviation from 351 observations in the British Columbia Geological Survey Rock Properties Database. All gsoq:Magnetic_Susceptibility measurements are by GF INSTRUMENTS SM-20. Aggregation, averaging and standard deviation calculation done on sample value field using Microsoft Access database. Min susceptibilty for this sample set is -0.00004 SI magnetic susceptibility, max susceptibility is 0.18049 SI magnetic susceptibility
metasomatic_rock lithology in British Columbia | average magnetic susceptibility metasomatic_rock | 0.01432 | 0.04243 | 37 | KT-9 KAPPAMETER MS METER | average value and standard deviation from 37 observations in the British Columbia Geological Survey Rock Properties Database. All gsoq:Magnetic_Susceptibility measurements are by KT-9 KAPPAMETER MS METER. Aggregation, averaging and standard deviation calculation done on sample value field using Microsoft Access database. Min susceptibilty for this sample set is -0.00010 SI magnetic susceptibility, max susceptibility is 0.25000 SI magnetic susceptibility
metasomatic_rock lithology in Eagle Bay Greenstone of Eagle Bay | average Density for metasomatic_rock in the Eagle Bay Greenstone of the Eagle Bay | 2.94 | 0.35 | 30 | WEIGHT-IN-AIR/WEIGHT-IN-WATER | average value and standard deviation from 30 observations in the British Columbia Geological Survey Rock Properties Database. All gsoq:Density measurements are by WEIGHT-IN-AIR/WEIGHT-IN-WATER. Aggregation, averaging and standard deviation calculation done on sample value field using Microsoft Access database. Min susceptibilty for this sample set is 2.62 g/cm3, max susceptibility is 4.33 g/cm3 | Eagle Bay Greenstone
metasomatic_rock lithology in Eagle Bay Greenstone of Eagle Bay | average Magnetic_Susceptibility for metasomatic_rock in the Eagle Bay Greenstone of the Eagle Bay | 0.00421 | 0.00706 | 47 | GF INSTRUMENTS SM-20 | average value and standard deviation from 47 observations in the British Columbia Geological Survey Rock Properties Database. All gsoq:Magnetic_Susceptibility measurements are by GF INSTRUMENTS SM-20. Aggregation, averaging and standard deviation calculation done on sample value field using Microsoft Access database. Min susceptibilty for this sample set is -0.00001 SI magnetic susceptibility, max susceptibility is 0.02955 SI magnetic susceptibility | Eagle Bay Greenstone
metasomatic_rock lithology in Eagle Bay Quartzite of Eagle Bay | average Magnetic_Susceptibility for metasomatic_rock in the Eagle Bay Quartzite of the Eagle Bay | 0.00386 | 0.00445 | 6 | GF INSTRUMENTS SM-20 | average value and standard deviation from 6 observations in the British Columbia Geological Survey Rock Properties Database. All gsoq:Magnetic_Susceptibility measurements are by GF INSTRUMENTS SM-20. Aggregation, averaging and standard deviation calculation done on sample value field using Microsoft Access database. Min susceptibilty for this sample set is 0.00012 SI magnetic susceptibility, max susceptibility is 0.01131 SI magnetic susceptibility | Eagle Bay Quartzite
metasomatic_rock lithology in Eagle Bay sediments of Eagle Bay | average Magnetic_Susceptibility for metasomatic_rock in the Eagle Bay Sediments of the Eagle Bay | 9e-05 | 0.00012 | 6 | GF INSTRUMENTS SM-20 | average value and standard deviation from 6 observations in the British Columbia Geological Survey Rock Properties Database. All gsoq:Magnetic_Susceptibility measurements are by GF INSTRUMENTS SM-20. Aggregation, averaging and standard deviation calculation done on sample value field using Microsoft Access database. Min susceptibilty for this sample set is 0.00000 SI magnetic susceptibility, max susceptibility is 0.00034 SI magnetic susceptibility | Eagle Bay Sediments
metasomatic_rock lithology in Eagle BayAdams of Eagle Bay | average Density for metasomatic_rock in the Eagle Bay Adams of the Eagle Bay | 3.07 | 0.49 | 17 | WEIGHT-IN-AIR/WEIGHT-IN-WATER | average value and standard deviation from 17 observations in the British Columbia Geological Survey Rock Properties Database. All gsoq:Density measurements are by WEIGHT-IN-AIR/WEIGHT-IN-WATER. Aggregation, averaging and standard deviation calculation done on sample value field using Microsoft Access database. Min susceptibilty for this sample set is 2.60 g/cm3, max susceptibility is 4.42 g/cm3 | Eagle Bay Adams
metasomatic_rock lithology in Eagle BayAdams of Eagle Bay | average Magnetic_Susceptibility for metasomatic_rock in the Eagle Bay Adams of the Eagle Bay | 0.00299 | 0.01146 | 26 | GF INSTRUMENTS SM-20 | average value and standard deviation from 26 observations in the British Columbia Geological Survey Rock Properties Database. All gsoq:Magnetic_Susceptibility measurements are by GF INSTRUMENTS SM-20. Aggregation, averaging and standard deviation calculation done on sample value field using Microsoft Access database. Min susceptibilty for this sample set is -0.00004 SI magnetic susceptibility, max susceptibility is 0.05836 SI magnetic susceptibility | Eagle Bay Adams
metasomatic_rock lithology in Eagle BayPhyllite of Eagle Bay | average Density for metasomatic_rock in the Eagle Bay Phyllite of the Eagle Bay | 2.62 | 0.06 | 4 | WEIGHT-IN-AIR/WEIGHT-IN-WATER | average value and standard deviation from 4 observations in the British Columbia Geological Survey Rock Properties Database. All gsoq:Density measurements are by WEIGHT-IN-AIR/WEIGHT-IN-WATER. Aggregation, averaging and standard deviation calculation done on sample value field using Microsoft Access database. Min susceptibilty for this sample set is 2.56 g/cm3, max susceptibility is 2.69 g/cm3 | Eagle Bay Phyllite
metasomatic_rock lithology in Eagle BayPhyllite of Eagle Bay | average Magnetic_Susceptibility for metasomatic_rock in the Eagle Bay Phyllite of the Eagle Bay | 0.00016 | 0.0001 | 4 | GF INSTRUMENTS SM-20 | average value and standard deviation from 4 observations in the British Columbia Geological Survey Rock Properties Database. All gsoq:Magnetic_Susceptibility measurements are by GF INSTRUMENTS SM-20. Aggregation, averaging and standard deviation calculation done on sample value field using Microsoft Access database. Min susceptibilty for this sample set is 0.00005 SI magnetic susceptibility, max susceptibility is 0.00028 SI magnetic susceptibility | Eagle Bay Phyllite
metasomatic_rock lithology in Goldstream Pluton | average Density for metasomatic_rock in the Goldstream Pluton | 2.72 | 0.07 | 11 | WEIGHT-IN-AIR/WEIGHT-IN-WATER | average value and standard deviation from 11 observations in the British Columbia Geological Survey Rock Properties Database. All gsoq:Density measurements are by WEIGHT-IN-AIR/WEIGHT-IN-WATER. Aggregation, averaging and standard deviation calculation done on sample value field using Microsoft Access database. Min susceptibilty for this sample set is 2.64 g/cm3, max susceptibility is 2.83 g/cm3 | Goldstream Pluton
metasomatic_rock lithology in Goldstream Pluton | average Magnetic_Susceptibility for metasomatic_rock in the Goldstream Pluton | 0.00461 | 0.00294 | 11 | GF INSTRUMENTS SM-20 | average value and standard deviation from 11 observations in the British Columbia Geological Survey Rock Properties Database. All gsoq:Magnetic_Susceptibility measurements are by GF INSTRUMENTS SM-20. Aggregation, averaging and standard deviation calculation done on sample value field using Microsoft Access database. Min susceptibilty for this sample set is 0.00006 SI magnetic susceptibility, max susceptibility is 0.00874 SI magnetic susceptibility | Goldstream Pluton
metasomatic_rock lithology in Hamill Group | average Magnetic_Susceptibility for metasomatic_rock in the Hamill Group | 0.00387 | 0.00679 | 10 | GF INSTRUMENTS SM-20 | average value and standard deviation from 10 observations in the British Columbia Geological Survey Rock Properties Database. All gsoq:Magnetic_Susceptibility measurements are by GF INSTRUMENTS SM-20. Aggregation, averaging and standard deviation calculation done on sample value field using Microsoft Access database. Min susceptibilty for this sample set is 0.00000 SI magnetic susceptibility, max susceptibility is 0.02008 SI magnetic susceptibility
metasomatic_rock lithology in Hamill Group | average Density for metasomatic_rock in the Hamill Group | 3.29 | 0.76 | 9 | WEIGHT-IN-AIR/WEIGHT-IN-WATER | average value and standard deviation from 9 observations in the British Columbia Geological Survey Rock Properties Database. All gsoq:Density measurements are by WEIGHT-IN-AIR/WEIGHT-IN-WATER. Aggregation, averaging and standard deviation calculation done on sample value field using Microsoft Access database. Min susceptibilty for this sample set is 2.65 g/cm3, max susceptibility is 4.46 g/cm3
metasomatic_rock lithology in Horsetheif Creek Group | average Density for metasomatic_rock in the Horsetheif Creek Group | 2.78 | 0.08 | 5 | WEIGHT-IN-AIR/WEIGHT-IN-WATER | average value and standard deviation from 5 observations in the British Columbia Geological Survey Rock Properties Database. All gsoq:Density measurements are by WEIGHT-IN-AIR/WEIGHT-IN-WATER. Aggregation, averaging and standard deviation calculation done on sample value field using Microsoft Access database. Min susceptibilty for this sample set is 2.67 g/cm3, max susceptibility is 2.88 g/cm3
metasomatic_rock lithology in Horsetheif Creek Group | average Magnetic_Susceptibility for metasomatic_rock in the Horsetheif Creek Group | 0.0005 | 0.00045 | 7 | GF INSTRUMENTS SM-20 | average value and standard deviation from 7 observations in the British Columbia Geological Survey Rock Properties Database. All gsoq:Magnetic_Susceptibility measurements are by GF INSTRUMENTS SM-20. Aggregation, averaging and standard deviation calculation done on sample value field using Microsoft Access database. Min susceptibilty for this sample set is 0.00006 SI magnetic susceptibility, max susceptibility is 0.00133 SI magnetic susceptibility
metasomatic_rock lithology in Index Formation of Lardeau Group | average Density for metasomatic_rock in the Index Formation of the Lardeau Group | 3.09 | 0.5 | 51 | WEIGHT-IN-AIR/WEIGHT-IN-WATER | average value and standard deviation from 51 observations in the British Columbia Geological Survey Rock Properties Database. All gsoq:Density measurements are by WEIGHT-IN-AIR/WEIGHT-IN-WATER. Aggregation, averaging and standard deviation calculation done on sample value field using Microsoft Access database. Min susceptibilty for this sample set is 2.61 g/cm3, max susceptibility is 4.75 g/cm3 | Index Formation
metasomatic_rock lithology in Index Formation of Lardeau Group | average Magnetic_Susceptibility for metasomatic_rock in the Index Formation of the Lardeau Group | 0.00336 | 0.00662 | 94 | GF INSTRUMENTS SM-20 | average value and standard deviation from 94 observations in the British Columbia Geological Survey Rock Properties Database. All gsoq:Magnetic_Susceptibility measurements are by GF INSTRUMENTS SM-20. Aggregation, averaging and standard deviation calculation done on sample value field using Microsoft Access database. Min susceptibilty for this sample set is -0.00001 SI magnetic susceptibility, max susceptibility is 0.04996 SI magnetic susceptibility | Index Formation
metasomatic_rock lithology in Jowett Formation of Lardeau Group | average Density for metasomatic_rock in the Jowett Formation of the Lardeau Group | 2.75 | 0.09 | 10 | WEIGHT-IN-AIR/WEIGHT-IN-WATER | average value and standard deviation from 10 observations in the British Columbia Geological Survey Rock Properties Database. All gsoq:Density measurements are by WEIGHT-IN-AIR/WEIGHT-IN-WATER. Aggregation, averaging and standard deviation calculation done on sample value field using Microsoft Access database. Min susceptibilty for this sample set is 2.64 g/cm3, max susceptibility is 2.94 g/cm3 | Jowett Formation
metasomatic_rock lithology in Jowett Formation of Lardeau Group | average Magnetic_Susceptibility for metasomatic_rock in the Jowett Formation of the Lardeau Group | 0.00315 | 0.00783 | 17 | GF INSTRUMENTS SM-20 | average value and standard deviation from 17 observations in the British Columbia Geological Survey Rock Properties Database. All gsoq:Magnetic_Susceptibility measurements are by GF INSTRUMENTS SM-20. Aggregation, averaging and standard deviation calculation done on sample value field using Microsoft Access database. Min susceptibilty for this sample set is 0.00004 SI magnetic susceptibility, max susceptibility is 0.03186 SI magnetic susceptibility | Jowett Formation
metasomatic_rock lithology in Laib Formation | average Density for metasomatic_rock in the Laib Formation | 3.09 | 0.39 | 31 | WEIGHT-IN-AIR/WEIGHT-IN-WATER | average value and standard deviation from 31 observations in the British Columbia Geological Survey Rock Properties Database. All gsoq:Density measurements are by WEIGHT-IN-AIR/WEIGHT-IN-WATER. Aggregation, averaging and standard deviation calculation done on sample value field using Microsoft Access database. Min susceptibilty for this sample set is 2.10 g/cm3, max susceptibility is 3.77 g/cm3 | Laib Formation
metasomatic_rock lithology in Laib Formation | average Magnetic_Susceptibility for metasomatic_rock in the Laib Formation | 5e-05 | 9e-05 | 32 | GF INSTRUMENTS SM-20 | average value and standard deviation from 32 observations in the British Columbia Geological Survey Rock Properties Database. All gsoq:Magnetic_Susceptibility measurements are by GF INSTRUMENTS SM-20. Aggregation, averaging and standard deviation calculation done on sample value field using Microsoft Access database. Min susceptibilty for this sample set is 0.00000 SI magnetic susceptibility, max susceptibility is 0.00033 SI magnetic susceptibility | Laib Formation
metasomatic_rock lithology in Naglico Formation | average Magnetic_Susceptibility for metasomatic_rock in the Naglico Formation | 0.01517 | 0.01087 | 4 | KT-9 KAPPAMETER MS METER | average value and standard deviation from 4 observations in the British Columbia Geological Survey Rock Properties Database. All gsoq:Magnetic_Susceptibility measurements are by KT-9 KAPPAMETER MS METER. Aggregation, averaging and standard deviation calculation done on sample value field using Microsoft Access database. Min susceptibilty for this sample set is 0.00007 SI magnetic susceptibility, max susceptibility is 0.02500 SI magnetic susceptibility | Naglico Formation
metasomatic_rock lithology in Nicola Group | average Magnetic_Susceptibility for metasomatic_rock in the Nicola Group | 0.00215 | 0.00449 | 12 | GF INSTRUMENTS SM-20 | average value and standard deviation from 12 observations in the British Columbia Geological Survey Rock Properties Database. All gsoq:Magnetic_Susceptibility measurements are by GF INSTRUMENTS SM-20. Aggregation, averaging and standard deviation calculation done on sample value field using Microsoft Access database. Min susceptibilty for this sample set is 0.00001 SI magnetic susceptibility, max susceptibility is 0.01527 SI magnetic susceptibility
metasomatic_rock lithology in Nicola Group | average Density for metasomatic_rock in the Nicola Group | 2.76 | 0.15 | 16 | WEIGHT-IN-AIR/WEIGHT-IN-WATER | average value and standard deviation from 16 observations in the British Columbia Geological Survey Rock Properties Database. All gsoq:Density measurements are by WEIGHT-IN-AIR/WEIGHT-IN-WATER. Aggregation, averaging and standard deviation calculation done on sample value field using Microsoft Access database. Min susceptibilty for this sample set is 2.43 g/cm3, max susceptibility is 2.96 g/cm3
metasomatic_rock lithology in Nicola Group | average Magnetic_Susceptibility for metasomatic_rock in the Nicola Group | 0.05184 | 0.05275 | 5 | SAPPHIRE SI2B MS METER | average value and standard deviation from 5 observations in the British Columbia Geological Survey Rock Properties Database. All gsoq:Magnetic_Susceptibility measurements are by SAPPHIRE SI2B MS METER. Aggregation, averaging and standard deviation calculation done on sample value field using Microsoft Access database. Min susceptibilty for this sample set is 0.00036 SI magnetic susceptibility, max susceptibility is 0.13100 SI magnetic susceptibility
metasomatic_rock lithology in Ootsa Lake Group | average Magnetic_Susceptibility for metasomatic_rock in the Ootsa Lake Group | 0.06329 | 0.12448 | 4 | KT-9 KAPPAMETER MS METER | average value and standard deviation from 4 observations in the British Columbia Geological Survey Rock Properties Database. All gsoq:Magnetic_Susceptibility measurements are by KT-9 KAPPAMETER MS METER. Aggregation, averaging and standard deviation calculation done on sample value field using Microsoft Access database. Min susceptibilty for this sample set is -0.00010 SI magnetic susceptibility, max susceptibility is 0.25000 SI magnetic susceptibility
metasomatic_rock lithology in Pope Succ | average Magnetic_Susceptibility for metasomatic_rock in the Pope Succ | 0.00012 | 9e-05 | 4 | KT-9 KAPPAMETER MS METER | average value and standard deviation from 4 observations in the British Columbia Geological Survey Rock Properties Database. All gsoq:Magnetic_Susceptibility measurements are by KT-9 KAPPAMETER MS METER. Aggregation, averaging and standard deviation calculation done on sample value field using Microsoft Access database. Min susceptibilty for this sample set is 0.00001 SI magnetic susceptibility, max susceptibility is 0.00023 SI magnetic susceptibility | Pope Succ
metasomatic_rock lithology in RO showing | average Density for metasomatic_rock in the RO showing | 2.79 | 0.08 | 4 | WEIGHT-IN-AIR/WEIGHT-IN-WATER | average value and standard deviation from 4 observations in the British Columbia Geological Survey Rock Properties Database. All gsoq:Density measurements are by WEIGHT-IN-AIR/WEIGHT-IN-WATER. Aggregation, averaging and standard deviation calculation done on sample value field using Microsoft Access database. Min susceptibilty for this sample set is 2.69 g/cm3, max susceptibility is 2.86 g/cm3 | RO showing
metasomatic_rock lithology in RO showing | average Magnetic_Susceptibility for metasomatic_rock in the RO showing | 0.00051 | 0.00052 | 4 | GF INSTRUMENTS SM-20 | average value and standard deviation from 4 observations in the British Columbia Geological Survey Rock Properties Database. All gsoq:Magnetic_Susceptibility measurements are by GF INSTRUMENTS SM-20. Aggregation, averaging and standard deviation calculation done on sample value field using Microsoft Access database. Min susceptibilty for this sample set is 0.00014 SI magnetic susceptibility, max susceptibility is 0.00128 SI magnetic susceptibility | RO showing
metasomatic_rock lithology in Shuswap gneiss | average Density for metasomatic_rock in the Shuswap gneiss | 2.91 | 0.34 | 4 | WEIGHT-IN-AIR/WEIGHT-IN-WATER | average value and standard deviation from 4 observations in the British Columbia Geological Survey Rock Properties Database. All gsoq:Density measurements are by WEIGHT-IN-AIR/WEIGHT-IN-WATER. Aggregation, averaging and standard deviation calculation done on sample value field using Microsoft Access database. Min susceptibilty for this sample set is 2.57 g/cm3, max susceptibility is 3.29 g/cm3 | Shuswap gneiss
metasomatic_rock lithology in Shuswap gneiss | average Magnetic_Susceptibility for metasomatic_rock in the Shuswap gneiss | 0.00644 | 0.00806 | 5 | GF INSTRUMENTS SM-20 | average value and standard deviation from 5 observations in the British Columbia Geological Survey Rock Properties Database. All gsoq:Magnetic_Susceptibility measurements are by GF INSTRUMENTS SM-20. Aggregation, averaging and standard deviation calculation done on sample value field using Microsoft Access database. Min susceptibilty for this sample set is 0.00001 SI magnetic susceptibility, max susceptibility is 0.01952 SI magnetic susceptibility | Shuswap gneiss
metasomatic_rock lithology in Tsalkom Formation | average Magnetic_Susceptibility for metasomatic_rock in the Tsalkom Formation | 0.01603 | 0.01951 | 4 | GF INSTRUMENTS SM-20 | average value and standard deviation from 4 observations in the British Columbia Geological Survey Rock Properties Database. All gsoq:Magnetic_Susceptibility measurements are by GF INSTRUMENTS SM-20. Aggregation, averaging and standard deviation calculation done on sample value field using Microsoft Access database. Min susceptibilty for this sample set is 0.00017 SI magnetic susceptibility, max susceptibility is 0.04019 SI magnetic susceptibility | Tsalkom Formation
metasomatic_rock lithology in Worldstock showing | average Density for metasomatic_rock in the Worldstock showing | 2.76 | 0.06 | 5 | WEIGHT-IN-AIR/WEIGHT-IN-WATER | average value and standard deviation from 5 observations in the British Columbia Geological Survey Rock Properties Database. All gsoq:Density measurements are by WEIGHT-IN-AIR/WEIGHT-IN-WATER. Aggregation, averaging and standard deviation calculation done on sample value field using Microsoft Access database. Min susceptibilty for this sample set is 2.69 g/cm3, max susceptibility is 2.82 g/cm3 | Worldstock showing
migmatite lithology in British Columbia | average magnetic susceptibility migmatite | 0.0039 | 0.00207 | 5 | KT-9 KAPPAMETER MS METER | average value and standard deviation from 5 observations in the British Columbia Geological Survey Rock Properties Database. All gsoq:Magnetic_Susceptibility measurements are by KT-9 KAPPAMETER MS METER. Aggregation, averaging and standard deviation calculation done on sample value field using Microsoft Access database. Min susceptibilty for this sample set is 0.00040 SI magnetic susceptibility, max susceptibility is 0.00584 SI magnetic susceptibility
migmatite lithology in Thuya Batholith | average Magnetic_Susceptibility for migmatite in the Thuya Batholith | 0.0039 | 0.00207 | 5 | KT-9 KAPPAMETER MS METER | average value and standard deviation from 5 observations in the British Columbia Geological Survey Rock Properties Database. All gsoq:Magnetic_Susceptibility measurements are by KT-9 KAPPAMETER MS METER. Aggregation, averaging and standard deviation calculation done on sample value field using Microsoft Access database. Min susceptibilty for this sample set is 0.00040 SI magnetic susceptibility, max susceptibility is 0.00584 SI magnetic susceptibility | Thuya Batholith
monzodioritic_rock lithology in Ashman Formation | average Magnetic_Susceptibility for monzodioritic_rock in the Ashman Formation | 0.0129 | 0.007 | 5 | KT-9 KAPPAMETER MS METER | average value and standard deviation from 5 observations in the British Columbia Geological Survey Rock Properties Database. All gsoq:Magnetic_Susceptibility measurements are by KT-9 KAPPAMETER MS METER. Aggregation, averaging and standard deviation calculation done on sample value field using Microsoft Access database. Min susceptibilty for this sample set is 0.00039 SI magnetic susceptibility, max susceptibility is 0.01620 SI magnetic susceptibility | Ashman Formation
monzodioritic_rock lithology in British Columbia | average magnetic susceptibility monzodioritic_rock | 0.02258 | 0.02018 | 117 | KT-9 KAPPAMETER MS METER | average value and standard deviation from 117 observations in the British Columbia Geological Survey Rock Properties Database. All gsoq:Magnetic_Susceptibility measurements are by KT-9 KAPPAMETER MS METER. Aggregation, averaging and standard deviation calculation done on sample value field using Microsoft Access database. Min susceptibilty for this sample set is 0.00000 SI magnetic susceptibility, max susceptibility is 0.10700 SI magnetic susceptibility
monzodioritic_rock lithology in British Columbia | average magnetic susceptibility monzodioritic_rock | 0.06251 | 0.03561 | 12 | SAPPHIRE SI2B MS METER | average value and standard deviation from 12 observations in the British Columbia Geological Survey Rock Properties Database. All gsoq:Magnetic_Susceptibility measurements are by SAPPHIRE SI2B MS METER. Aggregation, averaging and standard deviation calculation done on sample value field using Microsoft Access database. Min susceptibilty for this sample set is 0.00291 SI magnetic susceptibility, max susceptibility is 0.12800 SI magnetic susceptibility
monzodioritic_rock lithology in British Columbia | average density of unaltered monzodioritic_rock | 2.81 | 0.09 | 20 | WEIGHT-IN-AIR/WEIGHT-IN-WATER | average value and standard deviation from 20 observations in the British Columbia Geological Survey Rock Properties Database. All gsoq:Density measurements are by WEIGHT-IN-AIR/WEIGHT-IN-WATER. Aggregation, averaging and standard deviation calculation done on sample value field using Microsoft Access database. Min Density for this sample set is 2.68 g/cm3, max density is 2.97 g/cm3
monzodioritic_rock lithology in British Columbia | average magnetic susceptibility monzodioritic_rock | 0.01258 | 0.01518 | 8 | GF INSTRUMENTS SM-20 | average value and standard deviation from 8 observations in the British Columbia Geological Survey Rock Properties Database. All gsoq:Magnetic_Susceptibility measurements are by GF INSTRUMENTS SM-20. Aggregation, averaging and standard deviation calculation done on sample value field using Microsoft Access database. Min susceptibilty for this sample set is 0.00039 SI magnetic susceptibility, max susceptibility is 0.04700 SI magnetic susceptibility
monzodioritic_rock lithology in Brooks Diorite complex | average Magnetic_Susceptibility for monzodioritic_rock in the Brooks Diorite complex | 0.02264 | 0.02625 | 8 | KT-9 KAPPAMETER MS METER | average value and standard deviation from 8 observations in the British Columbia Geological Survey Rock Properties Database. All gsoq:Magnetic_Susceptibility measurements are by KT-9 KAPPAMETER MS METER. Aggregation, averaging and standard deviation calculation done on sample value field using Microsoft Access database. Min susceptibilty for this sample set is 0.00085 SI magnetic susceptibility, max susceptibility is 0.07530 SI magnetic susceptibility | Brooks Diorite complex
monzodioritic_rock lithology in Hazelton Group | average Magnetic_Susceptibility for monzodioritic_rock in the Hazelton Group | 0.03651 | 0.01777 | 9 | KT-9 KAPPAMETER MS METER | average value and standard deviation from 9 observations in the British Columbia Geological Survey Rock Properties Database. All gsoq:Magnetic_Susceptibility measurements are by KT-9 KAPPAMETER MS METER. Aggregation, averaging and standard deviation calculation done on sample value field using Microsoft Access database. Min susceptibilty for this sample set is 0.01010 SI magnetic susceptibility, max susceptibility is 0.06510 SI magnetic susceptibility
monzodioritic_rock lithology in Limit Lake Phs | average Magnetic_Susceptibility for monzodioritic_rock in the Limit Lake Phs | 0.0238 | 0.0173 | 25 | KT-9 KAPPAMETER MS METER | average value and standard deviation from 25 observations in the British Columbia Geological Survey Rock Properties Database. All gsoq:Magnetic_Susceptibility measurements are by KT-9 KAPPAMETER MS METER. Aggregation, averaging and standard deviation calculation done on sample value field using Microsoft Access database. Min susceptibilty for this sample set is 0.00204 SI magnetic susceptibility, max susceptibility is 0.08670 SI magnetic susceptibility | Limit Lake Phs
monzodioritic_rock lithology in Ootsa Lake Group | average Magnetic_Susceptibility for monzodioritic_rock in the Ootsa Lake Group | 0.00686 | 0.00583 | 7 | KT-9 KAPPAMETER MS METER | average value and standard deviation from 7 observations in the British Columbia Geological Survey Rock Properties Database. All gsoq:Magnetic_Susceptibility measurements are by KT-9 KAPPAMETER MS METER. Aggregation, averaging and standard deviation calculation done on sample value field using Microsoft Access database. Min susceptibilty for this sample set is 0.00006 SI magnetic susceptibility, max susceptibility is 0.01380 SI magnetic susceptibility
monzodioritic_rock lithology in Peach Lake Intrusive suite | average Density for monzodioritic_rock in the Peach Lake Intr Suite | 2.78 | 0.02 | 4 | WEIGHT-IN-AIR/WEIGHT-IN-WATER | average value and standard deviation from 4 observations in the British Columbia Geological Survey Rock Properties Database. All gsoq:Density measurements are by WEIGHT-IN-AIR/WEIGHT-IN-WATER. Aggregation, averaging and standard deviation calculation done on sample value field using Microsoft Access database. Min susceptibilty for this sample set is 2.75 g/cm3, max susceptibility is 2.79 g/cm3 | Peach Lake Intr Suite
monzodioritic_rock lithology in Peach Lake Intrusive suite | average Magnetic_Susceptibility for monzodioritic_rock in the Peach Lake Intr Suite | 0.0877 | 0.01737 | 4 | SAPPHIRE SI2B MS METER | average value and standard deviation from 4 observations in the British Columbia Geological Survey Rock Properties Database. All gsoq:Magnetic_Susceptibility measurements are by SAPPHIRE SI2B MS METER. Aggregation, averaging and standard deviation calculation done on sample value field using Microsoft Access database. Min susceptibilty for this sample set is 0.06570 SI magnetic susceptibility, max susceptibility is 0.10500 SI magnetic susceptibility | Peach Lake Intr Suite
monzodioritic_rock lithology in Sheraton Phs | average Magnetic_Susceptibility for monzodioritic_rock in the Sheraton Phs | 0.0108 | 0.01186 | 4 | KT-9 KAPPAMETER MS METER | average value and standard deviation from 4 observations in the British Columbia Geological Survey Rock Properties Database. All gsoq:Magnetic_Susceptibility measurements are by KT-9 KAPPAMETER MS METER. Aggregation, averaging and standard deviation calculation done on sample value field using Microsoft Access database. Min susceptibilty for this sample set is 0.00051 SI magnetic susceptibility, max susceptibility is 0.02790 SI magnetic susceptibility | Sheraton Phs
monzodioritic_rock lithology in Stellako Phs | average Magnetic_Susceptibility for monzodioritic_rock in the Stellako Phs | 0.03942 | 0.02811 | 9 | KT-9 KAPPAMETER MS METER | average value and standard deviation from 9 observations in the British Columbia Geological Survey Rock Properties Database. All gsoq:Magnetic_Susceptibility measurements are by KT-9 KAPPAMETER MS METER. Aggregation, averaging and standard deviation calculation done on sample value field using Microsoft Access database. Min susceptibilty for this sample set is 0.01640 SI magnetic susceptibility, max susceptibility is 0.10700 SI magnetic susceptibility | Stellako Phs
monzodioritic_rock lithology in Takomkane Batholith | average Magnetic_Susceptibility for monzodioritic_rock in the Takomkane Batholith | 0.0455 | 0.01426 | 4 | SAPPHIRE SI2B MS METER | average value and standard deviation from 4 observations in the British Columbia Geological Survey Rock Properties Database. All gsoq:Magnetic_Susceptibility measurements are by SAPPHIRE SI2B MS METER. Aggregation, averaging and standard deviation calculation done on sample value field using Microsoft Access database. Min susceptibilty for this sample set is 0.02930 SI magnetic susceptibility, max susceptibility is 0.06390 SI magnetic susceptibility | Takomkane Batholith
monzodioritic_rock lithology in Takomkane Batholith | average Density for monzodioritic_rock in the Takomkane Batholith | 2.82 | 0.03 | 5 | WEIGHT-IN-AIR/WEIGHT-IN-WATER | average value and standard deviation from 5 observations in the British Columbia Geological Survey Rock Properties Database. All gsoq:Density measurements are by WEIGHT-IN-AIR/WEIGHT-IN-WATER. Aggregation, averaging and standard deviation calculation done on sample value field using Microsoft Access database. Min susceptibilty for this sample set is 2.79 g/cm3, max susceptibility is 2.85 g/cm3 | Takomkane Batholith
monzodioritic_rock lithology in Thuya Batholith | average Magnetic_Susceptibility for monzodioritic_rock in the Thuya Batholith | 0.00497 | 0.0025 | 14 | KT-9 KAPPAMETER MS METER | average value and standard deviation from 14 observations in the British Columbia Geological Survey Rock Properties Database. All gsoq:Magnetic_Susceptibility measurements are by KT-9 KAPPAMETER MS METER. Aggregation, averaging and standard deviation calculation done on sample value field using Microsoft Access database. Min susceptibilty for this sample set is 0.00024 SI magnetic susceptibility, max susceptibility is 0.00919 SI magnetic susceptibility | Thuya Batholith
monzonitic_rock lithology in British Columbia | average magnetic susceptibility monzonitic_rock | 0.00468 | 0.01317 | 15 | GF INSTRUMENTS SM-20 | average value and standard deviation from 15 observations in the British Columbia Geological Survey Rock Properties Database. All gsoq:Magnetic_Susceptibility measurements are by GF INSTRUMENTS SM-20. Aggregation, averaging and standard deviation calculation done on sample value field using Microsoft Access database. Min susceptibilty for this sample set is 0.00004 SI magnetic susceptibility, max susceptibility is 0.05160 SI magnetic susceptibility
monzonitic_rock lithology in British Columbia | average density of unaltered monzonitic_rock | 2.71 | 0.12 | 15 | WEIGHT-IN-AIR/WEIGHT-IN-WATER | average value and standard deviation from 15 observations in the British Columbia Geological Survey Rock Properties Database. All gsoq:Density measurements are by WEIGHT-IN-AIR/WEIGHT-IN-WATER. Aggregation, averaging and standard deviation calculation done on sample value field using Microsoft Access database. Min Density for this sample set is 2.52 g/cm3, max density is 2.98 g/cm3
monzonitic_rock lithology in British Columbia | average magnetic susceptibility monzonitic_rock | 0.0141 | 0.01387 | 173 | KT-9 KAPPAMETER MS METER | average value and standard deviation from 173 observations in the British Columbia Geological Survey Rock Properties Database. All gsoq:Magnetic_Susceptibility measurements are by KT-9 KAPPAMETER MS METER. Aggregation, averaging and standard deviation calculation done on sample value field using Microsoft Access database. Min susceptibilty for this sample set is 0.00000 SI magnetic susceptibility, max susceptibility is 0.06280 SI magnetic susceptibility
monzonitic_rock lithology in British Columbia | average magnetic susceptibility monzonitic_rock | 0.01765 | 0.02695 | 7 | SAPPHIRE SI2B MS METER | average value and standard deviation from 7 observations in the British Columbia Geological Survey Rock Properties Database. All gsoq:Magnetic_Susceptibility measurements are by SAPPHIRE SI2B MS METER. Aggregation, averaging and standard deviation calculation done on sample value field using Microsoft Access database. Min susceptibilty for this sample set is 0.00005 SI magnetic susceptibility, max susceptibility is 0.07300 SI magnetic susceptibility
monzonitic_rock lithology in Brooks Diorite complex | average Magnetic_Susceptibility for monzonitic_rock in the Brooks Diorite complex | 0.0218 | 0.01353 | 13 | KT-9 KAPPAMETER MS METER | average value and standard deviation from 13 observations in the British Columbia Geological Survey Rock Properties Database. All gsoq:Magnetic_Susceptibility measurements are by KT-9 KAPPAMETER MS METER. Aggregation, averaging and standard deviation calculation done on sample value field using Microsoft Access database. Min susceptibilty for this sample set is 0.00199 SI magnetic susceptibility, max susceptibility is 0.04050 SI magnetic susceptibility | Brooks Diorite complex
monzonitic_rock lithology in Cabin Lake Pl | average Magnetic_Susceptibility for monzonitic_rock in the Cabin Lake Pl | 0.03802 | 0.02676 | 4 | KT-9 KAPPAMETER MS METER | average value and standard deviation from 4 observations in the British Columbia Geological Survey Rock Properties Database. All gsoq:Magnetic_Susceptibility measurements are by KT-9 KAPPAMETER MS METER. Aggregation, averaging and standard deviation calculation done on sample value field using Microsoft Access database. Min susceptibilty for this sample set is 0.00039 SI magnetic susceptibility, max susceptibility is 0.06230 SI magnetic susceptibility | Cabin Lake Pl
monzonitic_rock lithology in Co Pley Lake Phs | average Magnetic_Susceptibility for monzonitic_rock in the Copley Lake Phs | 0.00662 | 0.00879 | 10 | KT-9 KAPPAMETER MS METER | average value and standard deviation from 10 observations in the British Columbia Geological Survey Rock Properties Database. All gsoq:Magnetic_Susceptibility measurements are by KT-9 KAPPAMETER MS METER. Aggregation, averaging and standard deviation calculation done on sample value field using Microsoft Access database. Min susceptibilty for this sample set is 0.00007 SI magnetic susceptibility, max susceptibility is 0.02330 SI magnetic susceptibility | Copley Lake Phs
monzonitic_rock lithology in Endako Phs | average Magnetic_Susceptibility for monzonitic_rock in the Endako Phs | 0.01034 | 0.01174 | 36 | KT-9 KAPPAMETER MS METER | average value and standard deviation from 36 observations in the British Columbia Geological Survey Rock Properties Database. All gsoq:Magnetic_Susceptibility measurements are by KT-9 KAPPAMETER MS METER. Aggregation, averaging and standard deviation calculation done on sample value field using Microsoft Access database. Min susceptibilty for this sample set is 0.00001 SI magnetic susceptibility, max susceptibility is 0.05380 SI magnetic susceptibility | Endako Phs
monzonitic_rock lithology in Glenannan Phs | average Magnetic_Susceptibility for monzonitic_rock in the Glenannan Phs | 0.00952 | 0.00823 | 16 | KT-9 KAPPAMETER MS METER | average value and standard deviation from 16 observations in the British Columbia Geological Survey Rock Properties Database. All gsoq:Magnetic_Susceptibility measurements are by KT-9 KAPPAMETER MS METER. Aggregation, averaging and standard deviation calculation done on sample value field using Microsoft Access database. Min susceptibilty for this sample set is 0.00116 SI magnetic susceptibility, max susceptibility is 0.02150 SI magnetic susceptibility | Glenannan Phs
monzonitic_rock lithology in Hazelton Group | average Magnetic_Susceptibility for monzonitic_rock in the Hazelton Group | 0.01555 | 0.01114 | 9 | KT-9 KAPPAMETER MS METER | average value and standard deviation from 9 observations in the British Columbia Geological Survey Rock Properties Database. All gsoq:Magnetic_Susceptibility measurements are by KT-9 KAPPAMETER MS METER. Aggregation, averaging and standard deviation calculation done on sample value field using Microsoft Access database. Min susceptibilty for this sample set is 0.00068 SI magnetic susceptibility, max susceptibility is 0.02920 SI magnetic susceptibility
monzonitic_rock lithology in Limit Lake Phs | average Magnetic_Susceptibility for monzonitic_rock in the Limit Lake Phs | 0.02365 | 0.01863 | 9 | KT-9 KAPPAMETER MS METER | average value and standard deviation from 9 observations in the British Columbia Geological Survey Rock Properties Database. All gsoq:Magnetic_Susceptibility measurements are by KT-9 KAPPAMETER MS METER. Aggregation, averaging and standard deviation calculation done on sample value field using Microsoft Access database. Min susceptibilty for this sample set is 0.00842 SI magnetic susceptibility, max susceptibility is 0.06280 SI magnetic susceptibility | Limit Lake Phs
monzonitic_rock lithology in Nithi Phs(Seriate) | average Magnetic_Susceptibility for monzonitic_rock in the Nithi Phs (Seriate) | 0.00757 | 0.00504 | 4 | KT-9 KAPPAMETER MS METER | average value and standard deviation from 4 observations in the British Columbia Geological Survey Rock Properties Database. All gsoq:Magnetic_Susceptibility measurements are by KT-9 KAPPAMETER MS METER. Aggregation, averaging and standard deviation calculation done on sample value field using Microsoft Access database. Min susceptibilty for this sample set is 0.00018 SI magnetic susceptibility, max susceptibility is 0.01110 SI magnetic susceptibility | Nithi Phs (Seriate)
monzonitic_rock lithology in Ootsa Lake Group | average Magnetic_Susceptibility for monzonitic_rock in the Ootsa Lake Group | 0.00945 | 0.00943 | 6 | KT-9 KAPPAMETER MS METER | average value and standard deviation from 6 observations in the British Columbia Geological Survey Rock Properties Database. All gsoq:Magnetic_Susceptibility measurements are by KT-9 KAPPAMETER MS METER. Aggregation, averaging and standard deviation calculation done on sample value field using Microsoft Access database. Min susceptibilty for this sample set is 0.00019 SI magnetic susceptibility, max susceptibility is 0.02160 SI magnetic susceptibility
monzonitic_rock lithology in Stellako Phs | average Magnetic_Susceptibility for monzonitic_rock in the Stellako Phs | 0.02177 | 0.01826 | 6 | KT-9 KAPPAMETER MS METER | average value and standard deviation from 6 observations in the British Columbia Geological Survey Rock Properties Database. All gsoq:Magnetic_Susceptibility measurements are by KT-9 KAPPAMETER MS METER. Aggregation, averaging and standard deviation calculation done on sample value field using Microsoft Access database. Min susceptibilty for this sample set is 0.00196 SI magnetic susceptibility, max susceptibility is 0.05380 SI magnetic susceptibility | Stellako Phs
monzonitic_rock lithology in Thuya Batholith | average Magnetic_Susceptibility for monzonitic_rock in the Thuya Batholith | 0.0037 | 0.00286 | 6 | KT-9 KAPPAMETER MS METER | average value and standard deviation from 6 observations in the British Columbia Geological Survey Rock Properties Database. All gsoq:Magnetic_Susceptibility measurements are by KT-9 KAPPAMETER MS METER. Aggregation, averaging and standard deviation calculation done on sample value field using Microsoft Access database. Min susceptibilty for this sample set is 0.00000 SI magnetic susceptibility, max susceptibility is 0.00709 SI magnetic susceptibility | Thuya Batholith
mud lithology in British Columbia | average magnetic susceptibility mud | 0.00244 | 0.00181 | 46 | GF INSTRUMENTS SM-20 | average value and standard deviation from 46 observations in the British Columbia Geological Survey Rock Properties Database. All gsoq:Magnetic_Susceptibility measurements are by GF INSTRUMENTS SM-20. Aggregation, averaging and standard deviation calculation done on sample value field using Microsoft Access database. Min susceptibilty for this sample set is 0.00065 SI magnetic susceptibility, max susceptibility is 0.01047 SI magnetic susceptibility
non_clastic_siliceous_sedimentary_rock lithology in British Columbia | average magnetic susceptibility non_clastic_siliceous_sedimentary_rock | 0.0004 | 0.00093 | 11 | GF INSTRUMENTS SM-20 | average value and standard deviation from 11 observations in the British Columbia Geological Survey Rock Properties Database. All gsoq:Magnetic_Susceptibility measurements are by GF INSTRUMENTS SM-20. Aggregation, averaging and standard deviation calculation done on sample value field using Microsoft Access database. Min susceptibilty for this sample set is 0.00003 SI magnetic susceptibility, max susceptibility is 0.00320 SI magnetic susceptibility
non_clastic_siliceous_sedimentary_rock lithology in British Columbia | average density of unaltered non_clastic_siliceous_sedimentary_rock | 2.66 | 0.13 | 15 | WEIGHT-IN-AIR/WEIGHT-IN-WATER | average value and standard deviation from 15 observations in the British Columbia Geological Survey Rock Properties Database. All gsoq:Density measurements are by WEIGHT-IN-AIR/WEIGHT-IN-WATER. Aggregation, averaging and standard deviation calculation done on sample value field using Microsoft Access database. Min Density for this sample set is 2.36 g/cm3, max density is 2.87 g/cm3
non_clastic_siliceous_sedimentary_rock lithology in British Columbia | average magnetic susceptibility non_clastic_siliceous_sedimentary_rock | 0.00029 | 0.00043 | 17 | KT-9 KAPPAMETER MS METER | average value and standard deviation from 17 observations in the British Columbia Geological Survey Rock Properties Database. All gsoq:Magnetic_Susceptibility measurements are by KT-9 KAPPAMETER MS METER. Aggregation, averaging and standard deviation calculation done on sample value field using Microsoft Access database. Min susceptibilty for this sample set is 0.00003 SI magnetic susceptibility, max susceptibility is 0.00187 SI magnetic susceptibility
non_clastic_siliceous_sedimentary_rock lithology in British Columbia | average magnetic susceptibility non_clastic_siliceous_sedimentary_rock | 0.10861 | 0.1874 | 3 | SAPPHIRE SI2B MS METER | average value and standard deviation from 3 observations in the British Columbia Geological Survey Rock Properties Database. All gsoq:Magnetic_Susceptibility measurements are by SAPPHIRE SI2B MS METER. Aggregation, averaging and standard deviation calculation done on sample value field using Microsoft Access database. Min susceptibilty for this sample set is 0.00034 SI magnetic susceptibility, max susceptibility is 0.32500 SI magnetic susceptibility
non_clastic_siliceous_sedimentary_rock lithology in Nicola Group | average Density for non_clastic_siliceous_sedimentary_rock in the Nicola Group | 2.63 | 0.19 | 4 | WEIGHT-IN-AIR/WEIGHT-IN-WATER | average value and standard deviation from 4 observations in the British Columbia Geological Survey Rock Properties Database. All gsoq:Density measurements are by WEIGHT-IN-AIR/WEIGHT-IN-WATER. Aggregation, averaging and standard deviation calculation done on sample value field using Microsoft Access database. Min susceptibilty for this sample set is 2.36 g/cm3, max susceptibility is 2.77 g/cm3
non_clastic_siliceous_sedimentary_rock lithology in Sowchea Succ | average Magnetic_Susceptibility for non_clastic_siliceous_sedimentary_rock in the Sowchea Succ | 0.00014 | 0.0001 | 6 | KT-9 KAPPAMETER MS METER | average value and standard deviation from 6 observations in the British Columbia Geological Survey Rock Properties Database. All gsoq:Magnetic_Susceptibility measurements are by KT-9 KAPPAMETER MS METER. Aggregation, averaging and standard deviation calculation done on sample value field using Microsoft Access database. Min susceptibilty for this sample set is 0.00003 SI magnetic susceptibility, max susceptibility is 0.00024 SI magnetic susceptibility | Sowchea Succ
orthogneiss lithology in British Columbia | average density of unaltered orthogneiss | 2.71 | 0.05 | 4 | WEIGHT-IN-AIR/WEIGHT-IN-WATER | average value and standard deviation from 4 observations in the British Columbia Geological Survey Rock Properties Database. All gsoq:Density measurements are by WEIGHT-IN-AIR/WEIGHT-IN-WATER. Aggregation, averaging and standard deviation calculation done on sample value field using Microsoft Access database. Min Density for this sample set is 2.67 g/cm3, max density is 2.79 g/cm3
orthogneiss lithology in British Columbia | average magnetic susceptibility orthogneiss | 0.00012 | 0.00012 | 7 | GF INSTRUMENTS SM-20 | average value and standard deviation from 7 observations in the British Columbia Geological Survey Rock Properties Database. All gsoq:Magnetic_Susceptibility measurements are by GF INSTRUMENTS SM-20. Aggregation, averaging and standard deviation calculation done on sample value field using Microsoft Access database. Min susceptibilty for this sample set is 0.00003 SI magnetic susceptibility, max susceptibility is 0.00037 SI magnetic susceptibility
orthogneiss lithology in British Columbia | average magnetic susceptibility orthogneiss | 0.00383 | 0.00347 | 8 | KT-9 KAPPAMETER MS METER | average value and standard deviation from 8 observations in the British Columbia Geological Survey Rock Properties Database. All gsoq:Magnetic_Susceptibility measurements are by KT-9 KAPPAMETER MS METER. Aggregation, averaging and standard deviation calculation done on sample value field using Microsoft Access database. Min susceptibilty for this sample set is 0.00091 SI magnetic susceptibility, max susceptibility is 0.00910 SI magnetic susceptibility
orthogneiss lithology in Clachnacudainn gneiss | average Magnetic_Susceptibility for orthogneiss in the Clachnacudainn gneiss | 9e-05 | 6e-05 | 4 | GF INSTRUMENTS SM-20 | average value and standard deviation from 4 observations in the British Columbia Geological Survey Rock Properties Database. All gsoq:Magnetic_Susceptibility measurements are by GF INSTRUMENTS SM-20. Aggregation, averaging and standard deviation calculation done on sample value field using Microsoft Access database. Min susceptibilty for this sample set is 0.00003 SI magnetic susceptibility, max susceptibility is 0.00016 SI magnetic susceptibility | Clachnacudainn gneiss
peridotite lithology in British Columbia | average magnetic susceptibility peridotite | 0.05463 | 0.03991 | 4 | GF INSTRUMENTS SM-20 | average value and standard deviation from 4 observations in the British Columbia Geological Survey Rock Properties Database. All gsoq:Magnetic_Susceptibility measurements are by GF INSTRUMENTS SM-20. Aggregation, averaging and standard deviation calculation done on sample value field using Microsoft Access database. Min susceptibilty for this sample set is 0.00570 SI magnetic susceptibility, max susceptibility is 0.09590 SI magnetic susceptibility
peridotite lithology in British Columbia | average magnetic susceptibility peridotite | 0.13427 | 0.1201 | 7 | SAPPHIRE SI2B MS METER | average value and standard deviation from 7 observations in the British Columbia Geological Survey Rock Properties Database. All gsoq:Magnetic_Susceptibility measurements are by SAPPHIRE SI2B MS METER. Aggregation, averaging and standard deviation calculation done on sample value field using Microsoft Access database. Min susceptibilty for this sample set is 0.04030 SI magnetic susceptibility, max susceptibility is 0.38600 SI magnetic susceptibility
peridotite lithology in British Columbia | average density of unaltered peridotite | 2.87 | 0.15 | 8 | WEIGHT-IN-AIR/WEIGHT-IN-WATER | average value and standard deviation from 8 observations in the British Columbia Geological Survey Rock Properties Database. All gsoq:Density measurements are by WEIGHT-IN-AIR/WEIGHT-IN-WATER. Aggregation, averaging and standard deviation calculation done on sample value field using Microsoft Access database. Min Density for this sample set is 2.62 g/cm3, max density is 3.06 g/cm3
peridotite lithology in Dum Lake complex | average Density for peridotite in the Dum Lake complex | 2.9 | 0.15 | 7 | WEIGHT-IN-AIR/WEIGHT-IN-WATER | average value and standard deviation from 7 observations in the British Columbia Geological Survey Rock Properties Database. All gsoq:Density measurements are by WEIGHT-IN-AIR/WEIGHT-IN-WATER. Aggregation, averaging and standard deviation calculation done on sample value field using Microsoft Access database. Min susceptibilty for this sample set is 2.62 g/cm3, max susceptibility is 3.06 g/cm3 | Dum Lake complex
peridotite lithology in Dum Lake complex | average Magnetic_Susceptibility for peridotite in the Dum Lake complex | 0.13427 | 0.1201 | 7 | SAPPHIRE SI2B MS METER | average value and standard deviation from 7 observations in the British Columbia Geological Survey Rock Properties Database. All gsoq:Magnetic_Susceptibility measurements are by SAPPHIRE SI2B MS METER. Aggregation, averaging and standard deviation calculation done on sample value field using Microsoft Access database. Min susceptibilty for this sample set is 0.04030 SI magnetic susceptibility, max susceptibility is 0.38600 SI magnetic susceptibility | Dum Lake complex
phaneritic_igneous_rock lithology in British Columbia | average density of unaltered phaneritic_igneous_rock | 2.69 | 0.35 | 29 | WEIGHT-IN-AIR/WEIGHT-IN-WATER | average value and standard deviation from 29 observations in the British Columbia Geological Survey Rock Properties Database. All gsoq:Density measurements are by WEIGHT-IN-AIR/WEIGHT-IN-WATER. Aggregation, averaging and standard deviation calculation done on sample value field using Microsoft Access database. Min Density for this sample set is 1.00 g/cm3, max density is 3.01 g/cm3
phaneritic_igneous_rock lithology in British Columbia | average magnetic susceptibility phaneritic_igneous_rock | 0.0207 | 0.02351 | 32 | SAPPHIRE SI2B MS METER | average value and standard deviation from 32 observations in the British Columbia Geological Survey Rock Properties Database. All gsoq:Magnetic_Susceptibility measurements are by SAPPHIRE SI2B MS METER. Aggregation, averaging and standard deviation calculation done on sample value field using Microsoft Access database. Min susceptibilty for this sample set is 0.00032 SI magnetic susceptibility, max susceptibility is 0.11200 SI magnetic susceptibility
phaneritic_igneous_rock lithology in British Columbia | average magnetic susceptibility phaneritic_igneous_rock | 0.00751 | 0.01675 | 47 | GF INSTRUMENTS SM-20 | average value and standard deviation from 47 observations in the British Columbia Geological Survey Rock Properties Database. All gsoq:Magnetic_Susceptibility measurements are by GF INSTRUMENTS SM-20. Aggregation, averaging and standard deviation calculation done on sample value field using Microsoft Access database. Min susceptibilty for this sample set is 0.00001 SI magnetic susceptibility, max susceptibility is 0.09700 SI magnetic susceptibility
phaneritic_igneous_rock lithology in British Columbia | average magnetic susceptibility phaneritic_igneous_rock | 0.07225 | 0.02412 | 8 | KT-9 KAPPAMETER MS METER | average value and standard deviation from 8 observations in the British Columbia Geological Survey Rock Properties Database. All gsoq:Magnetic_Susceptibility measurements are by KT-9 KAPPAMETER MS METER. Aggregation, averaging and standard deviation calculation done on sample value field using Microsoft Access database. Min susceptibilty for this sample set is 0.05052 SI magnetic susceptibility, max susceptibility is 0.11389 SI magnetic susceptibility
phaneritic_igneous_rock lithology in Ootsa Lake Group | average Magnetic_Susceptibility for phaneritic_igneous_rock in the Ootsa Lake Group | 0.02878 | 0.02944 | 15 | SAPPHIRE SI2B MS METER | average value and standard deviation from 15 observations in the British Columbia Geological Survey Rock Properties Database. All gsoq:Magnetic_Susceptibility measurements are by SAPPHIRE SI2B MS METER. Aggregation, averaging and standard deviation calculation done on sample value field using Microsoft Access database. Min susceptibilty for this sample set is 0.00517 SI magnetic susceptibility, max susceptibility is 0.11200 SI magnetic susceptibility
phyllite lithology in British Columbia | average magnetic susceptibility phyllite | 0.00034 | 0.00059 | 107 | GF INSTRUMENTS SM-20 | average value and standard deviation from 107 observations in the British Columbia Geological Survey Rock Properties Database. All gsoq:Magnetic_Susceptibility measurements are by GF INSTRUMENTS SM-20. Aggregation, averaging and standard deviation calculation done on sample value field using Microsoft Access database. Min susceptibilty for this sample set is -0.00001 SI magnetic susceptibility, max susceptibility is 0.00361 SI magnetic susceptibility
phyllite lithology in British Columbia | average magnetic susceptibility phyllite | 0.00025 | 0.00027 | 18 | KT-9 KAPPAMETER MS METER | average value and standard deviation from 18 observations in the British Columbia Geological Survey Rock Properties Database. All gsoq:Magnetic_Susceptibility measurements are by KT-9 KAPPAMETER MS METER. Aggregation, averaging and standard deviation calculation done on sample value field using Microsoft Access database. Min susceptibilty for this sample set is 0.00003 SI magnetic susceptibility, max susceptibility is 0.00086 SI magnetic susceptibility
phyllite lithology in British Columbia | average density of unaltered phyllite | 2.7 | 0.12 | 58 | WEIGHT-IN-AIR/WEIGHT-IN-WATER | average value and standard deviation from 58 observations in the British Columbia Geological Survey Rock Properties Database. All gsoq:Density measurements are by WEIGHT-IN-AIR/WEIGHT-IN-WATER. Aggregation, averaging and standard deviation calculation done on sample value field using Microsoft Access database. Min Density for this sample set is 2.46 g/cm3, max density is 3.02 g/cm3
phyllite lithology in Hamill Group | average Magnetic_Susceptibility for phyllite in the Hamill Group | 0.00016 | 0.00014 | 22 | GF INSTRUMENTS SM-20 | average value and standard deviation from 22 observations in the British Columbia Geological Survey Rock Properties Database. All gsoq:Magnetic_Susceptibility measurements are by GF INSTRUMENTS SM-20. Aggregation, averaging and standard deviation calculation done on sample value field using Microsoft Access database. Min susceptibilty for this sample set is -0.00001 SI magnetic susceptibility, max susceptibility is 0.00060 SI magnetic susceptibility
phyllite lithology in Hamill Group | average Density for phyllite in the Hamill Group | 2.67 | 0.09 | 8 | WEIGHT-IN-AIR/WEIGHT-IN-WATER | average value and standard deviation from 8 observations in the British Columbia Geological Survey Rock Properties Database. All gsoq:Density measurements are by WEIGHT-IN-AIR/WEIGHT-IN-WATER. Aggregation, averaging and standard deviation calculation done on sample value field using Microsoft Access database. Min susceptibilty for this sample set is 2.51 g/cm3, max susceptibility is 2.77 g/cm3
phyllite lithology in Horsetheif Creek Group | average Magnetic_Susceptibility for phyllite in the Horsetheif Creek Group | 0.00014 | 0.0001 | 11 | GF INSTRUMENTS SM-20 | average value and standard deviation from 11 observations in the British Columbia Geological Survey Rock Properties Database. All gsoq:Magnetic_Susceptibility measurements are by GF INSTRUMENTS SM-20. Aggregation, averaging and standard deviation calculation done on sample value field using Microsoft Access database. Min susceptibilty for this sample set is 0.00001 SI magnetic susceptibility, max susceptibility is 0.00030 SI magnetic susceptibility
phyllite lithology in Horsetheif Creek Group | average Density for phyllite in the Horsetheif Creek Group | 2.67 | 0.06 | 8 | WEIGHT-IN-AIR/WEIGHT-IN-WATER | average value and standard deviation from 8 observations in the British Columbia Geological Survey Rock Properties Database. All gsoq:Density measurements are by WEIGHT-IN-AIR/WEIGHT-IN-WATER. Aggregation, averaging and standard deviation calculation done on sample value field using Microsoft Access database. Min susceptibilty for this sample set is 2.57 g/cm3, max susceptibility is 2.73 g/cm3
phyllite lithology in Index Formation of Lardeau Group | average Density for phyllite in the Index Formation of the Lardeau Group | 2.74 | 0.15 | 27 | WEIGHT-IN-AIR/WEIGHT-IN-WATER | average value and standard deviation from 27 observations in the British Columbia Geological Survey Rock Properties Database. All gsoq:Density measurements are by WEIGHT-IN-AIR/WEIGHT-IN-WATER. Aggregation, averaging and standard deviation calculation done on sample value field using Microsoft Access database. Min susceptibilty for this sample set is 2.46 g/cm3, max susceptibility is 3.02 g/cm3 | Index Formation
phyllite lithology in Index Formation of Lardeau Group | average Magnetic_Susceptibility for phyllite in the Index Formation of the Lardeau Group | 0.00048 | 0.00076 | 56 | GF INSTRUMENTS SM-20 | average value and standard deviation from 56 observations in the British Columbia Geological Survey Rock Properties Database. All gsoq:Magnetic_Susceptibility measurements are by GF INSTRUMENTS SM-20. Aggregation, averaging and standard deviation calculation done on sample value field using Microsoft Access database. Min susceptibilty for this sample set is -0.00001 SI magnetic susceptibility, max susceptibility is 0.00361 SI magnetic susceptibility | Index Formation
phyllite lithology in Laib Formation | average Density for phyllite in the Laib Formation | 2.68 | 0.07 | 4 | WEIGHT-IN-AIR/WEIGHT-IN-WATER | average value and standard deviation from 4 observations in the British Columbia Geological Survey Rock Properties Database. All gsoq:Density measurements are by WEIGHT-IN-AIR/WEIGHT-IN-WATER. Aggregation, averaging and standard deviation calculation done on sample value field using Microsoft Access database. Min susceptibilty for this sample set is 2.60 g/cm3, max susceptibility is 2.76 g/cm3 | Laib Formation
phyllite lithology in Nicola Group | average Density for phyllite in the Nicola Group | 2.65 | 0.04 | 6 | WEIGHT-IN-AIR/WEIGHT-IN-WATER | average value and standard deviation from 6 observations in the British Columbia Geological Survey Rock Properties Database. All gsoq:Density measurements are by WEIGHT-IN-AIR/WEIGHT-IN-WATER. Aggregation, averaging and standard deviation calculation done on sample value field using Microsoft Access database. Min susceptibilty for this sample set is 2.59 g/cm3, max susceptibility is 2.71 g/cm3
phyllite lithology in Nicola Group | average Magnetic_Susceptibility for phyllite in the Nicola Group | 0.00014 | 8e-05 | 6 | GF INSTRUMENTS SM-20 | average value and standard deviation from 6 observations in the British Columbia Geological Survey Rock Properties Database. All gsoq:Magnetic_Susceptibility measurements are by GF INSTRUMENTS SM-20. Aggregation, averaging and standard deviation calculation done on sample value field using Microsoft Access database. Min susceptibilty for this sample set is 0.00000 SI magnetic susceptibility, max susceptibility is 0.00023 SI magnetic susceptibility
phyllite lithology in Sowchea Succ | average Magnetic_Susceptibility for phyllite in the Sowchea Succ | 0.00026 | 0.00027 | 17 | KT-9 KAPPAMETER MS METER | average value and standard deviation from 17 observations in the British Columbia Geological Survey Rock Properties Database. All gsoq:Magnetic_Susceptibility measurements are by KT-9 KAPPAMETER MS METER. Aggregation, averaging and standard deviation calculation done on sample value field using Microsoft Access database. Min susceptibilty for this sample set is 0.00003 SI magnetic susceptibility, max susceptibility is 0.00086 SI magnetic susceptibility | Sowchea Succ
porphyry lithology in British Columbia | average density of unaltered porphyry | 2.84 | 0.13 | 18 | WEIGHT-IN-AIR/WEIGHT-IN-WATER | average value and standard deviation from 18 observations in the British Columbia Geological Survey Rock Properties Database. All gsoq:Density measurements are by WEIGHT-IN-AIR/WEIGHT-IN-WATER. Aggregation, averaging and standard deviation calculation done on sample value field using Microsoft Access database. Min Density for this sample set is 2.56 g/cm3, max density is 2.99 g/cm3
porphyry lithology in British Columbia | average magnetic susceptibility porphyry | 0.01723 | 0.02809 | 24 | SAPPHIRE SI2B MS METER | average value and standard deviation from 24 observations in the British Columbia Geological Survey Rock Properties Database. All gsoq:Magnetic_Susceptibility measurements are by SAPPHIRE SI2B MS METER. Aggregation, averaging and standard deviation calculation done on sample value field using Microsoft Access database. Min susceptibilty for this sample set is 0.00000 SI magnetic susceptibility, max susceptibility is 0.10100 SI magnetic susceptibility
porphyry lithology in British Columbia | average magnetic susceptibility porphyry | 0.00027 | 0.00032 | 9 | GF INSTRUMENTS SM-20 | average value and standard deviation from 9 observations in the British Columbia Geological Survey Rock Properties Database. All gsoq:Magnetic_Susceptibility measurements are by GF INSTRUMENTS SM-20. Aggregation, averaging and standard deviation calculation done on sample value field using Microsoft Access database. Min susceptibilty for this sample set is 0.00003 SI magnetic susceptibility, max susceptibility is 0.00096 SI magnetic susceptibility
porphyry lithology in British Columbia | average magnetic susceptibility porphyry | 0.01158 | 0.0155 | 93 | KT-9 KAPPAMETER MS METER | average value and standard deviation from 93 observations in the British Columbia Geological Survey Rock Properties Database. All gsoq:Magnetic_Susceptibility measurements are by KT-9 KAPPAMETER MS METER. Aggregation, averaging and standard deviation calculation done on sample value field using Microsoft Access database. Min susceptibilty for this sample set is 0.00002 SI magnetic susceptibility, max susceptibility is 0.06800 SI magnetic susceptibility
porphyry lithology in Co Pley Lake Phs | average Magnetic_Susceptibility for porphyry in the Copley Lake Phs | 0.03208 | 0.03067 | 7 | KT-9 KAPPAMETER MS METER | average value and standard deviation from 7 observations in the British Columbia Geological Survey Rock Properties Database. All gsoq:Magnetic_Susceptibility measurements are by KT-9 KAPPAMETER MS METER. Aggregation, averaging and standard deviation calculation done on sample value field using Microsoft Access database. Min susceptibilty for this sample set is 0.00010 SI magnetic susceptibility, max susceptibility is 0.06800 SI magnetic susceptibility | Copley Lake Phs
porphyry lithology in Endako Formation | average Magnetic_Susceptibility for porphyry in the Endako Formation | 0.00956 | 0.0132 | 8 | KT-9 KAPPAMETER MS METER | average value and standard deviation from 8 observations in the British Columbia Geological Survey Rock Properties Database. All gsoq:Magnetic_Susceptibility measurements are by KT-9 KAPPAMETER MS METER. Aggregation, averaging and standard deviation calculation done on sample value field using Microsoft Access database. Min susceptibilty for this sample set is 0.00010 SI magnetic susceptibility, max susceptibility is 0.03170 SI magnetic susceptibility | Endako Formation
porphyry lithology in HolyCross Pl | average Magnetic_Susceptibility for porphyry in the Holy Cross Pl | 0.03019 | 0.02277 | 4 | KT-9 KAPPAMETER MS METER | average value and standard deviation from 4 observations in the British Columbia Geological Survey Rock Properties Database. All gsoq:Magnetic_Susceptibility measurements are by KT-9 KAPPAMETER MS METER. Aggregation, averaging and standard deviation calculation done on sample value field using Microsoft Access database. Min susceptibilty for this sample set is 0.00007 SI magnetic susceptibility, max susceptibility is 0.05190 SI magnetic susceptibility | Holy Cross Pl
porphyry lithology in Kasalka Group | average Magnetic_Susceptibility for porphyry in the Kasalka Group | 0.01226 | 0.01113 | 17 | KT-9 KAPPAMETER MS METER | average value and standard deviation from 17 observations in the British Columbia Geological Survey Rock Properties Database. All gsoq:Magnetic_Susceptibility measurements are by KT-9 KAPPAMETER MS METER. Aggregation, averaging and standard deviation calculation done on sample value field using Microsoft Access database. Min susceptibilty for this sample set is 0.00009 SI magnetic susceptibility, max susceptibility is 0.03580 SI magnetic susceptibility
porphyry lithology in Kasalka Volcanics | average Magnetic_Susceptibility for porphyry in the Kasalka Volcanics | 0.00368 | 0.00463 | 4 | SAPPHIRE SI2B MS METER | average value and standard deviation from 4 observations in the British Columbia Geological Survey Rock Properties Database. All gsoq:Magnetic_Susceptibility measurements are by SAPPHIRE SI2B MS METER. Aggregation, averaging and standard deviation calculation done on sample value field using Microsoft Access database. Min susceptibilty for this sample set is 0.00053 SI magnetic susceptibility, max susceptibility is 0.01040 SI magnetic susceptibility | Kasalka Volcanics
porphyry lithology in Nicola Group | average Density for porphyry in the Nicola Group | 2.91 | 0.08 | 7 | WEIGHT-IN-AIR/WEIGHT-IN-WATER | average value and standard deviation from 7 observations in the British Columbia Geological Survey Rock Properties Database. All gsoq:Density measurements are by WEIGHT-IN-AIR/WEIGHT-IN-WATER. Aggregation, averaging and standard deviation calculation done on sample value field using Microsoft Access database. Min susceptibilty for this sample set is 2.79 g/cm3, max susceptibility is 2.99 g/cm3
porphyry lithology in Nicola Group | average Magnetic_Susceptibility for porphyry in the Nicola Group | 0.02931 | 0.03936 | 9 | SAPPHIRE SI2B MS METER | average value and standard deviation from 9 observations in the British Columbia Geological Survey Rock Properties Database. All gsoq:Magnetic_Susceptibility measurements are by SAPPHIRE SI2B MS METER. Aggregation, averaging and standard deviation calculation done on sample value field using Microsoft Access database. Min susceptibilty for this sample set is 0.00055 SI magnetic susceptibility, max susceptibility is 0.10100 SI magnetic susceptibility
porphyry lithology in Ootsa Lake Group | average Magnetic_Susceptibility for porphyry in the Ootsa Lake Group | 0.00369 | 0.00531 | 22 | KT-9 KAPPAMETER MS METER | average value and standard deviation from 22 observations in the British Columbia Geological Survey Rock Properties Database. All gsoq:Magnetic_Susceptibility measurements are by KT-9 KAPPAMETER MS METER. Aggregation, averaging and standard deviation calculation done on sample value field using Microsoft Access database. Min susceptibilty for this sample set is 0.00002 SI magnetic susceptibility, max susceptibility is 0.02360 SI magnetic susceptibility
porphyry lithology in Skins Lake Pl | average Magnetic_Susceptibility for porphyry in the Skins Lake Pl | 0.00379 | 0.00461 | 5 | KT-9 KAPPAMETER MS METER | average value and standard deviation from 5 observations in the British Columbia Geological Survey Rock Properties Database. All gsoq:Magnetic_Susceptibility measurements are by KT-9 KAPPAMETER MS METER. Aggregation, averaging and standard deviation calculation done on sample value field using Microsoft Access database. Min susceptibilty for this sample set is 0.00027 SI magnetic susceptibility, max susceptibility is 0.00922 SI magnetic susceptibility | Skins Lake Pl
pyroclastic_material lithology in British Columbia | average magnetic susceptibility pyroclastic_material | 0.00071 | 0.00166 | 15 | GF INSTRUMENTS SM-20 | average value and standard deviation from 15 observations in the British Columbia Geological Survey Rock Properties Database. All gsoq:Magnetic_Susceptibility measurements are by GF INSTRUMENTS SM-20. Aggregation, averaging and standard deviation calculation done on sample value field using Microsoft Access database. Min susceptibilty for this sample set is 0.00004 SI magnetic susceptibility, max susceptibility is 0.00662 SI magnetic susceptibility
pyroclastic_material lithology in British Columbia | average magnetic susceptibility pyroclastic_material | 0.00729 | 0.00436 | 17 | SAPPHIRE SI2B MS METER | average value and standard deviation from 17 observations in the British Columbia Geological Survey Rock Properties Database. All gsoq:Magnetic_Susceptibility measurements are by SAPPHIRE SI2B MS METER. Aggregation, averaging and standard deviation calculation done on sample value field using Microsoft Access database. Min susceptibilty for this sample set is 0.00054 SI magnetic susceptibility, max susceptibility is 0.01690 SI magnetic susceptibility
pyroclastic_material lithology in British Columbia | average density of unaltered pyroclastic_material | 2.62 | 0.11 | 19 | WEIGHT-IN-AIR/WEIGHT-IN-WATER | average value and standard deviation from 19 observations in the British Columbia Geological Survey Rock Properties Database. All gsoq:Density measurements are by WEIGHT-IN-AIR/WEIGHT-IN-WATER. Aggregation, averaging and standard deviation calculation done on sample value field using Microsoft Access database. Min Density for this sample set is 2.29 g/cm3, max density is 2.80 g/cm3
pyroclastic_material lithology in British Columbia | average magnetic susceptibility pyroclastic_material | 0.00488 | 0.01006 | 8 | KT-9 KAPPAMETER MS METER | average value and standard deviation from 8 observations in the British Columbia Geological Survey Rock Properties Database. All gsoq:Magnetic_Susceptibility measurements are by KT-9 KAPPAMETER MS METER. Aggregation, averaging and standard deviation calculation done on sample value field using Microsoft Access database. Min susceptibilty for this sample set is 0.00019 SI magnetic susceptibility, max susceptibility is 0.02940 SI magnetic susceptibility
pyroclastic_material lithology in Chilcotin Group | average Magnetic_Susceptibility for pyroclastic_material in the Chilcotin Group | 0.00067 | 0.00031 | 6 | KT-9 KAPPAMETER MS METER | average value and standard deviation from 6 observations in the British Columbia Geological Survey Rock Properties Database. All gsoq:Magnetic_Susceptibility measurements are by KT-9 KAPPAMETER MS METER. Aggregation, averaging and standard deviation calculation done on sample value field using Microsoft Access database. Min susceptibilty for this sample set is 0.00019 SI magnetic susceptibility, max susceptibility is 0.00112 SI magnetic susceptibility
pyroclastic_material lithology in Powell Creek Volcanic | average Magnetic_Susceptibility for pyroclastic_material in the Powell Creek Volc | 0.00953 | 0.00356 | 4 | SAPPHIRE SI2B MS METER | average value and standard deviation from 4 observations in the British Columbia Geological Survey Rock Properties Database. All gsoq:Magnetic_Susceptibility measurements are by SAPPHIRE SI2B MS METER. Aggregation, averaging and standard deviation calculation done on sample value field using Microsoft Access database. Min susceptibilty for this sample set is 0.00612 SI magnetic susceptibility, max susceptibility is 0.01430 SI magnetic susceptibility | Powell Creek Volc
pyroclastic_material lithology in Silverquick/Powell Creek | average Magnetic_Susceptibility for pyroclastic_material in the Silverquick/Powell Creek | 0.00716 | 0.00337 | 5 | SAPPHIRE SI2B MS METER | average value and standard deviation from 5 observations in the British Columbia Geological Survey Rock Properties Database. All gsoq:Magnetic_Susceptibility measurements are by SAPPHIRE SI2B MS METER. Aggregation, averaging and standard deviation calculation done on sample value field using Microsoft Access database. Min susceptibilty for this sample set is 0.00225 SI magnetic susceptibility, max susceptibility is 0.01130 SI magnetic susceptibility | Silverquick/Powell Creek
pyroclastic_material lithology in Spences Bridge Group | average Magnetic_Susceptibility for pyroclastic_material in the Spences Bridge Group | 0.00625 | 0.00524 | 8 | SAPPHIRE SI2B MS METER | average value and standard deviation from 8 observations in the British Columbia Geological Survey Rock Properties Database. All gsoq:Magnetic_Susceptibility measurements are by SAPPHIRE SI2B MS METER. Aggregation, averaging and standard deviation calculation done on sample value field using Microsoft Access database. Min susceptibilty for this sample set is 0.00054 SI magnetic susceptibility, max susceptibility is 0.01690 SI magnetic susceptibility
pyroclastic_rock lithology in British Columbia | average magnetic susceptibility pyroclastic_rock | 0.0055 | 0.00877 | 83 | KT-9 KAPPAMETER MS METER | average value and standard deviation from 83 observations in the British Columbia Geological Survey Rock Properties Database. All gsoq:Magnetic_Susceptibility measurements are by KT-9 KAPPAMETER MS METER. Aggregation, averaging and standard deviation calculation done on sample value field using Microsoft Access database. Min susceptibilty for this sample set is -0.00040 SI magnetic susceptibility, max susceptibility is 0.04210 SI magnetic susceptibility
pyroclastic_rock lithology in Endako Formation | average Magnetic_Susceptibility for pyroclastic_rock in the Endako Formation | 0.00592 | 0.00738 | 11 | KT-9 KAPPAMETER MS METER | average value and standard deviation from 11 observations in the British Columbia Geological Survey Rock Properties Database. All gsoq:Magnetic_Susceptibility measurements are by KT-9 KAPPAMETER MS METER. Aggregation, averaging and standard deviation calculation done on sample value field using Microsoft Access database. Min susceptibilty for this sample set is 0.00042 SI magnetic susceptibility, max susceptibility is 0.02290 SI magnetic susceptibility | Endako Formation
pyroclastic_rock lithology in Hazelton Group | average Magnetic_Susceptibility for pyroclastic_rock in the Hazelton Group | 0.0118 | 0.01186 | 13 | KT-9 KAPPAMETER MS METER | average value and standard deviation from 13 observations in the British Columbia Geological Survey Rock Properties Database. All gsoq:Magnetic_Susceptibility measurements are by KT-9 KAPPAMETER MS METER. Aggregation, averaging and standard deviation calculation done on sample value field using Microsoft Access database. Min susceptibilty for this sample set is 0.00032 SI magnetic susceptibility, max susceptibility is 0.02980 SI magnetic susceptibility
pyroclastic_rock lithology in Kasalka Group | average Magnetic_Susceptibility for pyroclastic_rock in the Kasalka Group | 0.00448 | 0.00541 | 7 | KT-9 KAPPAMETER MS METER | average value and standard deviation from 7 observations in the British Columbia Geological Survey Rock Properties Database. All gsoq:Magnetic_Susceptibility measurements are by KT-9 KAPPAMETER MS METER. Aggregation, averaging and standard deviation calculation done on sample value field using Microsoft Access database. Min susceptibilty for this sample set is 0.00022 SI magnetic susceptibility, max susceptibility is 0.01510 SI magnetic susceptibility
pyroclastic_rock lithology in Naglico Formation | average Magnetic_Susceptibility for pyroclastic_rock in the Naglico Formation | 0.0225 | 0.01732 | 4 | KT-9 KAPPAMETER MS METER | average value and standard deviation from 4 observations in the British Columbia Geological Survey Rock Properties Database. All gsoq:Magnetic_Susceptibility measurements are by KT-9 KAPPAMETER MS METER. Aggregation, averaging and standard deviation calculation done on sample value field using Microsoft Access database. Min susceptibilty for this sample set is 0.00001 SI magnetic susceptibility, max susceptibility is 0.04210 SI magnetic susceptibility | Naglico Formation
pyroclastic_rock lithology in Ootsa Lake Group | average Magnetic_Susceptibility for pyroclastic_rock in the Ootsa Lake Group | 0.00269 | 0.00438 | 17 | KT-9 KAPPAMETER MS METER | average value and standard deviation from 17 observations in the British Columbia Geological Survey Rock Properties Database. All gsoq:Magnetic_Susceptibility measurements are by KT-9 KAPPAMETER MS METER. Aggregation, averaging and standard deviation calculation done on sample value field using Microsoft Access database. Min susceptibilty for this sample set is 0.00002 SI magnetic susceptibility, max susceptibility is 0.01860 SI magnetic susceptibility
quartzite lithology in Akolkolex Formation of Lardeau Group | average Magnetic_Susceptibility for quartzite in the Akolkolex Formation of the Lardeau Group | 0.00017 | 0.00015 | 23 | GF INSTRUMENTS SM-20 | average value and standard deviation from 23 observations in the British Columbia Geological Survey Rock Properties Database. All gsoq:Magnetic_Susceptibility measurements are by GF INSTRUMENTS SM-20. Aggregation, averaging and standard deviation calculation done on sample value field using Microsoft Access database. Min susceptibilty for this sample set is 0.00000 SI magnetic susceptibility, max susceptibility is 0.00071 SI magnetic susceptibility | Akolkolex Formation
quartzite lithology in Akolkolex Formation of Lardeau Group | average Density for quartzite in the Akolkolex Formation of the Lardeau Group | 2.67 | 0.08 | 9 | WEIGHT-IN-AIR/WEIGHT-IN-WATER | average value and standard deviation from 9 observations in the British Columbia Geological Survey Rock Properties Database. All gsoq:Density measurements are by WEIGHT-IN-AIR/WEIGHT-IN-WATER. Aggregation, averaging and standard deviation calculation done on sample value field using Microsoft Access database. Min susceptibilty for this sample set is 2.52 g/cm3, max susceptibility is 2.82 g/cm3 | Akolkolex Formation
quartzite lithology in British Columbia | average magnetic susceptibility quartzite | 0.00015 | 0.00021 | 113 | GF INSTRUMENTS SM-20 | average value and standard deviation from 113 observations in the British Columbia Geological Survey Rock Properties Database. All gsoq:Magnetic_Susceptibility measurements are by GF INSTRUMENTS SM-20. Aggregation, averaging and standard deviation calculation done on sample value field using Microsoft Access database. Min susceptibilty for this sample set is -0.00004 SI magnetic susceptibility, max susceptibility is 0.00132 SI magnetic susceptibility
quartzite lithology in British Columbia | average magnetic susceptibility quartzite | 0.00011 | 1e-05 | 3 | SAPPHIRE SI2B MS METER | average value and standard deviation from 3 observations in the British Columbia Geological Survey Rock Properties Database. All gsoq:Magnetic_Susceptibility measurements are by SAPPHIRE SI2B MS METER. Aggregation, averaging and standard deviation calculation done on sample value field using Microsoft Access database. Min susceptibilty for this sample set is 0.00010 SI magnetic susceptibility, max susceptibility is 0.00013 SI magnetic susceptibility
quartzite lithology in British Columbia | average density of unaltered quartzite | 2.67 | 0.11 | 43 | WEIGHT-IN-AIR/WEIGHT-IN-WATER | average value and standard deviation from 43 observations in the British Columbia Geological Survey Rock Properties Database. All gsoq:Density measurements are by WEIGHT-IN-AIR/WEIGHT-IN-WATER. Aggregation, averaging and standard deviation calculation done on sample value field using Microsoft Access database. Min Density for this sample set is 2.50 g/cm3, max density is 3.00 g/cm3
quartzite lithology in British Columbia | average magnetic susceptibility quartzite | 0.00513 | 0.01777 | 60 | KT-9 KAPPAMETER MS METER | average value and standard deviation from 60 observations in the British Columbia Geological Survey Rock Properties Database. All gsoq:Magnetic_Susceptibility measurements are by KT-9 KAPPAMETER MS METER. Aggregation, averaging and standard deviation calculation done on sample value field using Microsoft Access database. Min susceptibilty for this sample set is 0.00002 SI magnetic susceptibility, max susceptibility is 0.09770 SI magnetic susceptibility
quartzite lithology in Hamill Group | average Magnetic_Susceptibility for quartzite in the Hamill Group | 0.0001 | 0.00012 | 31 | GF INSTRUMENTS SM-20 | average value and standard deviation from 31 observations in the British Columbia Geological Survey Rock Properties Database. All gsoq:Magnetic_Susceptibility measurements are by GF INSTRUMENTS SM-20. Aggregation, averaging and standard deviation calculation done on sample value field using Microsoft Access database. Min susceptibilty for this sample set is -0.00001 SI magnetic susceptibility, max susceptibility is 0.00034 SI magnetic susceptibility
quartzite lithology in Hamill Group | average Density for quartzite in the Hamill Group | 2.69 | 0.14 | 5 | WEIGHT-IN-AIR/WEIGHT-IN-WATER | average value and standard deviation from 5 observations in the British Columbia Geological Survey Rock Properties Database. All gsoq:Density measurements are by WEIGHT-IN-AIR/WEIGHT-IN-WATER. Aggregation, averaging and standard deviation calculation done on sample value field using Microsoft Access database. Min susceptibilty for this sample set is 2.60 g/cm3, max susceptibility is 2.92 g/cm3
quartzite lithology in Horsetheif Creek Group | average Magnetic_Susceptibility for quartzite in the Horsetheif Creek Group | 3e-05 | 3e-05 | 5 | GF INSTRUMENTS SM-20 | average value and standard deviation from 5 observations in the British Columbia Geological Survey Rock Properties Database. All gsoq:Magnetic_Susceptibility measurements are by GF INSTRUMENTS SM-20. Aggregation, averaging and standard deviation calculation done on sample value field using Microsoft Access database. Min susceptibilty for this sample set is 0.00000 SI magnetic susceptibility, max susceptibility is 0.00007 SI magnetic susceptibility
quartzite lithology in Index Formation of Lardeau Group | average Magnetic_Susceptibility for quartzite in the Index Formation of the Lardeau Group | 0.00013 | 0.00015 | 29 | GF INSTRUMENTS SM-20 | average value and standard deviation from 29 observations in the British Columbia Geological Survey Rock Properties Database. All gsoq:Magnetic_Susceptibility measurements are by GF INSTRUMENTS SM-20. Aggregation, averaging and standard deviation calculation done on sample value field using Microsoft Access database. Min susceptibilty for this sample set is 0.00000 SI magnetic susceptibility, max susceptibility is 0.00071 SI magnetic susceptibility | Index Formation
quartzite lithology in Index Formation of Lardeau Group | average Density for quartzite in the Index Formation of the Lardeau Group | 2.67 | 0.15 | 4 | WEIGHT-IN-AIR/WEIGHT-IN-WATER | average value and standard deviation from 4 observations in the British Columbia Geological Survey Rock Properties Database. All gsoq:Density measurements are by WEIGHT-IN-AIR/WEIGHT-IN-WATER. Aggregation, averaging and standard deviation calculation done on sample value field using Microsoft Access database. Min susceptibilty for this sample set is 2.55 g/cm3, max susceptibility is 2.89 g/cm3 | Index Formation
quartzite lithology in Nicola Group | average Density for quartzite in the Nicola Group | 2.66 | 0.04 | 5 | WEIGHT-IN-AIR/WEIGHT-IN-WATER | average value and standard deviation from 5 observations in the British Columbia Geological Survey Rock Properties Database. All gsoq:Density measurements are by WEIGHT-IN-AIR/WEIGHT-IN-WATER. Aggregation, averaging and standard deviation calculation done on sample value field using Microsoft Access database. Min susceptibilty for this sample set is 2.59 g/cm3, max susceptibility is 2.70 g/cm3
quartzite lithology in Rubyrock Igneous complex | average Magnetic_Susceptibility for quartzite in the Rubyrock Igneous complex | 0.00401 | 0.0126 | 11 | KT-9 KAPPAMETER MS METER | average value and standard deviation from 11 observations in the British Columbia Geological Survey Rock Properties Database. All gsoq:Magnetic_Susceptibility measurements are by KT-9 KAPPAMETER MS METER. Aggregation, averaging and standard deviation calculation done on sample value field using Microsoft Access database. Min susceptibilty for this sample set is 0.00007 SI magnetic susceptibility, max susceptibility is 0.04200 SI magnetic susceptibility | Rubyrock Igneous complex
quartzite lithology in Snowshoe Group | average Density for quartzite in the Snowshoe Group | 2.63 | 0.09 | 9 | WEIGHT-IN-AIR/WEIGHT-IN-WATER | average value and standard deviation from 9 observations in the British Columbia Geological Survey Rock Properties Database. All gsoq:Density measurements are by WEIGHT-IN-AIR/WEIGHT-IN-WATER. Aggregation, averaging and standard deviation calculation done on sample value field using Microsoft Access database. Min susceptibilty for this sample set is 2.50 g/cm3, max susceptibility is 2.76 g/cm3
quartzite lithology in Snowshoe Group | average Magnetic_Susceptibility for quartzite in the Snowshoe Group | 6e-05 | 7e-05 | 9 | GF INSTRUMENTS SM-20 | average value and standard deviation from 9 observations in the British Columbia Geological Survey Rock Properties Database. All gsoq:Magnetic_Susceptibility measurements are by GF INSTRUMENTS SM-20. Aggregation, averaging and standard deviation calculation done on sample value field using Microsoft Access database. Min susceptibilty for this sample set is 0.00001 SI magnetic susceptibility, max susceptibility is 0.00017 SI magnetic susceptibility
quartzite lithology in Sowchea Succ | average Magnetic_Susceptibility for quartzite in the Sowchea Succ | 0.00024 | 0.00021 | 39 | KT-9 KAPPAMETER MS METER | average value and standard deviation from 39 observations in the British Columbia Geological Survey Rock Properties Database. All gsoq:Magnetic_Susceptibility measurements are by KT-9 KAPPAMETER MS METER. Aggregation, averaging and standard deviation calculation done on sample value field using Microsoft Access database. Min susceptibilty for this sample set is 0.00002 SI magnetic susceptibility, max susceptibility is 0.00078 SI magnetic susceptibility | Sowchea Succ
rhyolitoid lithology in British Columbia | average density of unaltered rhyolitoid | 2.62 | 0.08 | 13 | WEIGHT-IN-AIR/WEIGHT-IN-WATER | average value and standard deviation from 13 observations in the British Columbia Geological Survey Rock Properties Database. All gsoq:Density measurements are by WEIGHT-IN-AIR/WEIGHT-IN-WATER. Aggregation, averaging and standard deviation calculation done on sample value field using Microsoft Access database. Min Density for this sample set is 2.49 g/cm3, max density is 2.73 g/cm3
rhyolitoid lithology in British Columbia | average magnetic susceptibility rhyolitoid | 0.03386 | 0.02449 | 14 | SAPPHIRE SI2B MS METER | average value and standard deviation from 14 observations in the British Columbia Geological Survey Rock Properties Database. All gsoq:Magnetic_Susceptibility measurements are by SAPPHIRE SI2B MS METER. Aggregation, averaging and standard deviation calculation done on sample value field using Microsoft Access database. Min susceptibilty for this sample set is 0.00019 SI magnetic susceptibility, max susceptibility is 0.08470 SI magnetic susceptibility
rhyolitoid lithology in British Columbia | average magnetic susceptibility rhyolitoid | 0.0004 | 0.00082 | 20 | GF INSTRUMENTS SM-20 | average value and standard deviation from 20 observations in the British Columbia Geological Survey Rock Properties Database. All gsoq:Magnetic_Susceptibility measurements are by GF INSTRUMENTS SM-20. Aggregation, averaging and standard deviation calculation done on sample value field using Microsoft Access database. Min susceptibilty for this sample set is 0.00003 SI magnetic susceptibility, max susceptibility is 0.00347 SI magnetic susceptibility
rhyolitoid lithology in British Columbia | average magnetic susceptibility rhyolitoid | 0.00305 | 0.00504 | 439 | KT-9 KAPPAMETER MS METER | average value and standard deviation from 439 observations in the British Columbia Geological Survey Rock Properties Database. All gsoq:Magnetic_Susceptibility measurements are by KT-9 KAPPAMETER MS METER. Aggregation, averaging and standard deviation calculation done on sample value field using Microsoft Access database. Min susceptibilty for this sample set is -0.00054 SI magnetic susceptibility, max susceptibility is 0.03650 SI magnetic susceptibility
rhyolitoid lithology in Brooks Diorite complex | average Magnetic_Susceptibility for rhyolitoid in the Brooks Diorite complex | 0.01252 | 0.01496 | 7 | KT-9 KAPPAMETER MS METER | average value and standard deviation from 7 observations in the British Columbia Geological Survey Rock Properties Database. All gsoq:Magnetic_Susceptibility measurements are by KT-9 KAPPAMETER MS METER. Aggregation, averaging and standard deviation calculation done on sample value field using Microsoft Access database. Min susceptibilty for this sample set is -0.00050 SI magnetic susceptibility, max susceptibility is 0.03650 SI magnetic susceptibility | Brooks Diorite complex
rhyolitoid lithology in Eagle BayFeldspar of Eagle Bay | average Magnetic_Susceptibility for rhyolitoid in the Eagle Bay Feldspar of the Eagle Bay | 0.00077 | 0.00151 | 5 | GF INSTRUMENTS SM-20 | average value and standard deviation from 5 observations in the British Columbia Geological Survey Rock Properties Database. All gsoq:Magnetic_Susceptibility measurements are by GF INSTRUMENTS SM-20. Aggregation, averaging and standard deviation calculation done on sample value field using Microsoft Access database. Min susceptibilty for this sample set is 0.00007 SI magnetic susceptibility, max susceptibility is 0.00347 SI magnetic susceptibility | Eagle Bay Feldspar
rhyolitoid lithology in Endako Formation | average Magnetic_Susceptibility for rhyolitoid in the Endako Formation | 0.00346 | 0.00537 | 23 | KT-9 KAPPAMETER MS METER | average value and standard deviation from 23 observations in the British Columbia Geological Survey Rock Properties Database. All gsoq:Magnetic_Susceptibility measurements are by KT-9 KAPPAMETER MS METER. Aggregation, averaging and standard deviation calculation done on sample value field using Microsoft Access database. Min susceptibilty for this sample set is 0.00024 SI magnetic susceptibility, max susceptibility is 0.02360 SI magnetic susceptibility | Endako Formation
rhyolitoid lithology in Glenannan Phs | average Magnetic_Susceptibility for rhyolitoid in the Glenannan Phs | 0.00508 | 0.00273 | 6 | KT-9 KAPPAMETER MS METER | average value and standard deviation from 6 observations in the British Columbia Geological Survey Rock Properties Database. All gsoq:Magnetic_Susceptibility measurements are by KT-9 KAPPAMETER MS METER. Aggregation, averaging and standard deviation calculation done on sample value field using Microsoft Access database. Min susceptibilty for this sample set is 0.00045 SI magnetic susceptibility, max susceptibility is 0.00864 SI magnetic susceptibility | Glenannan Phs
rhyolitoid lithology in Hazelton Group | average Magnetic_Susceptibility for rhyolitoid in the Hazelton Group | 0.00304 | 0.00373 | 6 | KT-9 KAPPAMETER MS METER | average value and standard deviation from 6 observations in the British Columbia Geological Survey Rock Properties Database. All gsoq:Magnetic_Susceptibility measurements are by KT-9 KAPPAMETER MS METER. Aggregation, averaging and standard deviation calculation done on sample value field using Microsoft Access database. Min susceptibilty for this sample set is 0.00007 SI magnetic susceptibility, max susceptibility is 0.00957 SI magnetic susceptibility
rhyolitoid lithology in Hazelton Group | average Magnetic_Susceptibility for rhyolitoid in the Hazelton Group | 0.00256 | 0.00384 | 8 | KT-9 KAPPAMETER MS METER | average value and standard deviation from 8 observations in the British Columbia Geological Survey Rock Properties Database. All gsoq:Magnetic_Susceptibility measurements are by KT-9 KAPPAMETER MS METER. Aggregation, averaging and standard deviation calculation done on sample value field using Microsoft Access database. Min susceptibilty for this sample set is 0.00004 SI magnetic susceptibility, max susceptibility is 0.00914 SI magnetic susceptibility
rhyolitoid lithology in HolyCross Pl | average Magnetic_Susceptibility for rhyolitoid in the Holy Cross Pl | 3e-05 | 0.00021 | 7 | KT-9 KAPPAMETER MS METER | average value and standard deviation from 7 observations in the British Columbia Geological Survey Rock Properties Database. All gsoq:Magnetic_Susceptibility measurements are by KT-9 KAPPAMETER MS METER. Aggregation, averaging and standard deviation calculation done on sample value field using Microsoft Access database. Min susceptibilty for this sample set is -0.00013 SI magnetic susceptibility, max susceptibility is 0.00048 SI magnetic susceptibility | Holy Cross Pl
rhyolitoid lithology in Kasalka Group | average Magnetic_Susceptibility for rhyolitoid in the Kasalka Group | 0.00333 | 0.00641 | 33 | KT-9 KAPPAMETER MS METER | average value and standard deviation from 33 observations in the British Columbia Geological Survey Rock Properties Database. All gsoq:Magnetic_Susceptibility measurements are by KT-9 KAPPAMETER MS METER. Aggregation, averaging and standard deviation calculation done on sample value field using Microsoft Access database. Min susceptibilty for this sample set is 0.00002 SI magnetic susceptibility, max susceptibility is 0.02600 SI magnetic susceptibility
rhyolitoid lithology in Naglico Formation | average Magnetic_Susceptibility for rhyolitoid in the Naglico Formation | 0.00476 | 0.008 | 13 | KT-9 KAPPAMETER MS METER | average value and standard deviation from 13 observations in the British Columbia Geological Survey Rock Properties Database. All gsoq:Magnetic_Susceptibility measurements are by KT-9 KAPPAMETER MS METER. Aggregation, averaging and standard deviation calculation done on sample value field using Microsoft Access database. Min susceptibilty for this sample set is -0.00041 SI magnetic susceptibility, max susceptibility is 0.02410 SI magnetic susceptibility | Naglico Formation
rhyolitoid lithology in Nechako Formation | average Magnetic_Susceptibility for rhyolitoid in the Nechako Formation | 0.00199 | 0.00269 | 5 | KT-9 KAPPAMETER MS METER | average value and standard deviation from 5 observations in the British Columbia Geological Survey Rock Properties Database. All gsoq:Magnetic_Susceptibility measurements are by KT-9 KAPPAMETER MS METER. Aggregation, averaging and standard deviation calculation done on sample value field using Microsoft Access database. Min susceptibilty for this sample set is 0.00003 SI magnetic susceptibility, max susceptibility is 0.00553 SI magnetic susceptibility | Nechako Formation
rhyolitoid lithology in Nechako Plateau Group | average Magnetic_Susceptibility for rhyolitoid in the Nechako Plateau Group | 0.0034 | 0.00812 | 8 | KT-9 KAPPAMETER MS METER | average value and standard deviation from 8 observations in the British Columbia Geological Survey Rock Properties Database. All gsoq:Magnetic_Susceptibility measurements are by KT-9 KAPPAMETER MS METER. Aggregation, averaging and standard deviation calculation done on sample value field using Microsoft Access database. Min susceptibilty for this sample set is 0.00002 SI magnetic susceptibility, max susceptibility is 0.02330 SI magnetic susceptibility
rhyolitoid lithology in Ootsa Lake Group | average Magnetic_Susceptibility for rhyolitoid in the Ootsa Lake Group | 0.00277 | 0.00402 | 209 | KT-9 KAPPAMETER MS METER | average value and standard deviation from 209 observations in the British Columbia Geological Survey Rock Properties Database. All gsoq:Magnetic_Susceptibility measurements are by KT-9 KAPPAMETER MS METER. Aggregation, averaging and standard deviation calculation done on sample value field using Microsoft Access database. Min susceptibilty for this sample set is -0.00021 SI magnetic susceptibility, max susceptibility is 0.02890 SI magnetic susceptibility
rhyolitoid lithology in Ootsa Lake Group | average Magnetic_Susceptibility for rhyolitoid in the Ootsa Lake Group | 0.02672 | 0.02584 | 5 | SAPPHIRE SI2B MS METER | average value and standard deviation from 5 observations in the British Columbia Geological Survey Rock Properties Database. All gsoq:Magnetic_Susceptibility measurements are by SAPPHIRE SI2B MS METER. Aggregation, averaging and standard deviation calculation done on sample value field using Microsoft Access database. Min susceptibilty for this sample set is 0.00019 SI magnetic susceptibility, max susceptibility is 0.05800 SI magnetic susceptibility
rhyolitoid lithology in Stag Lake Plut Suite | average Magnetic_Susceptibility for rhyolitoid in the Stag Lake Plut Suite | 0.00205 | 0.00146 | 5 | KT-9 KAPPAMETER MS METER | average value and standard deviation from 5 observations in the British Columbia Geological Survey Rock Properties Database. All gsoq:Magnetic_Susceptibility measurements are by KT-9 KAPPAMETER MS METER. Aggregation, averaging and standard deviation calculation done on sample value field using Microsoft Access database. Min susceptibilty for this sample set is 0.00026 SI magnetic susceptibility, max susceptibility is 0.00408 SI magnetic susceptibility | Stag Lake Plut Suite
rock lithology in British Columbia | average magnetic susceptibility rock | 0.02333 | 0.03351 | 109 | SAPPHIRE SI2B MS METER | average value and standard deviation from 109 observations in the British Columbia Geological Survey Rock Properties Database. All gsoq:Magnetic_Susceptibility measurements are by SAPPHIRE SI2B MS METER. Aggregation, averaging and standard deviation calculation done on sample value field using Microsoft Access database. Min susceptibilty for this sample set is 0.00008 SI magnetic susceptibility, max susceptibility is 0.20000 SI magnetic susceptibility
rock lithology in British Columbia | average magnetic susceptibility rock | 0.00323 | 0.00605 | 165 | GF INSTRUMENTS SM-20 | average value and standard deviation from 165 observations in the British Columbia Geological Survey Rock Properties Database. All gsoq:Magnetic_Susceptibility measurements are by GF INSTRUMENTS SM-20. Aggregation, averaging and standard deviation calculation done on sample value field using Microsoft Access database. Min susceptibilty for this sample set is 0.00000 SI magnetic susceptibility, max susceptibility is 0.04417 SI magnetic susceptibility
rock lithology in British Columbia | average density of unaltered rock | 2.61 | 0.19 | 232 | WEIGHT-IN-AIR/WEIGHT-IN-WATER | average value and standard deviation from 232 observations in the British Columbia Geological Survey Rock Properties Database. All gsoq:Density measurements are by WEIGHT-IN-AIR/WEIGHT-IN-WATER. Aggregation, averaging and standard deviation calculation done on sample value field using Microsoft Access database. Min Density for this sample set is 1.79 g/cm3, max density is 3.25 g/cm3
rock lithology in British Columbia | average magnetic susceptibility rock | 0.01438 | 0.02713 | 9 | KT-9 KAPPAMETER MS METER | average value and standard deviation from 9 observations in the British Columbia Geological Survey Rock Properties Database. All gsoq:Magnetic_Susceptibility measurements are by KT-9 KAPPAMETER MS METER. Aggregation, averaging and standard deviation calculation done on sample value field using Microsoft Access database. Min susceptibilty for this sample set is 0.00000 SI magnetic susceptibility, max susceptibility is 0.08230 SI magnetic susceptibility
rock lithology in Nanamimo Group | average Magnetic_Susceptibility for rock in the Nanamimo Group | 0.00166 | 0.00152 | 11 | SAPPHIRE SI2B MS METER | average value and standard deviation from 11 observations in the British Columbia Geological Survey Rock Properties Database. All gsoq:Magnetic_Susceptibility measurements are by SAPPHIRE SI2B MS METER. Aggregation, averaging and standard deviation calculation done on sample value field using Microsoft Access database. Min susceptibilty for this sample set is 0.00017 SI magnetic susceptibility, max susceptibility is 0.00416 SI magnetic susceptibility
rock lithology in Silverquick/Powell Creek | average Magnetic_Susceptibility for rock in the Silverquick/Powell Creek | 0.00204 | 0.00205 | 4 | SAPPHIRE SI2B MS METER | average value and standard deviation from 4 observations in the British Columbia Geological Survey Rock Properties Database. All gsoq:Magnetic_Susceptibility measurements are by SAPPHIRE SI2B MS METER. Aggregation, averaging and standard deviation calculation done on sample value field using Microsoft Access database. Min susceptibilty for this sample set is 0.00032 SI magnetic susceptibility, max susceptibility is 0.00445 SI magnetic susceptibility | Silverquick/Powell Creek
sand lithology in British Columbia | average magnetic susceptibility sand | 0.00288 | 0.00218 | 112 | GF INSTRUMENTS SM-20 | average value and standard deviation from 112 observations in the British Columbia Geological Survey Rock Properties Database. All gsoq:Magnetic_Susceptibility measurements are by GF INSTRUMENTS SM-20. Aggregation, averaging and standard deviation calculation done on sample value field using Microsoft Access database. Min susceptibilty for this sample set is 0.00030 SI magnetic susceptibility, max susceptibility is 0.01914 SI magnetic susceptibility
sand lithology in British Columbia | average density of unaltered sand | 2.69 | 0.05 | 3 | WEIGHT-IN-AIR/WEIGHT-IN-WATER | average value and standard deviation from 3 observations in the British Columbia Geological Survey Rock Properties Database. All gsoq:Density measurements are by WEIGHT-IN-AIR/WEIGHT-IN-WATER. Aggregation, averaging and standard deviation calculation done on sample value field using Microsoft Access database. Min Density for this sample set is 2.65 g/cm3, max density is 2.75 g/cm3
schist lithology in British Columbia | average magnetic susceptibility schist | 0.00114 | 0.00592 | 198 | GF INSTRUMENTS SM-20 | average value and standard deviation from 198 observations in the British Columbia Geological Survey Rock Properties Database. All gsoq:Magnetic_Susceptibility measurements are by GF INSTRUMENTS SM-20. Aggregation, averaging and standard deviation calculation done on sample value field using Microsoft Access database. Min susceptibilty for this sample set is 0.00000 SI magnetic susceptibility, max susceptibility is 0.05408 SI magnetic susceptibility
schist lithology in British Columbia | average magnetic susceptibility schist | 0.00966 | 0.01575 | 30 | KT-9 KAPPAMETER MS METER | average value and standard deviation from 30 observations in the British Columbia Geological Survey Rock Properties Database. All gsoq:Magnetic_Susceptibility measurements are by KT-9 KAPPAMETER MS METER. Aggregation, averaging and standard deviation calculation done on sample value field using Microsoft Access database. Min susceptibilty for this sample set is 0.00006 SI magnetic susceptibility, max susceptibility is 0.06580 SI magnetic susceptibility
schist lithology in British Columbia | average magnetic susceptibility schist | 0.00704 | 0.01273 | 4 | SAPPHIRE SI2B MS METER | average value and standard deviation from 4 observations in the British Columbia Geological Survey Rock Properties Database. All gsoq:Magnetic_Susceptibility measurements are by SAPPHIRE SI2B MS METER. Aggregation, averaging and standard deviation calculation done on sample value field using Microsoft Access database. Min susceptibilty for this sample set is 0.00000 SI magnetic susceptibility, max susceptibility is 0.02610 SI magnetic susceptibility
schist lithology in British Columbia | average density of unaltered schist | 2.76 | 0.11 | 91 | WEIGHT-IN-AIR/WEIGHT-IN-WATER | average value and standard deviation from 91 observations in the British Columbia Geological Survey Rock Properties Database. All gsoq:Density measurements are by WEIGHT-IN-AIR/WEIGHT-IN-WATER. Aggregation, averaging and standard deviation calculation done on sample value field using Microsoft Access database. Min Density for this sample set is 2.54 g/cm3, max density is 3.04 g/cm3
schist lithology in Eagle Bay Greenstone of Eagle Bay | average Density for schist in the Eagle Bay Greenstone of the Eagle Bay | 2.78 | 0.09 | 18 | WEIGHT-IN-AIR/WEIGHT-IN-WATER | average value and standard deviation from 18 observations in the British Columbia Geological Survey Rock Properties Database. All gsoq:Density measurements are by WEIGHT-IN-AIR/WEIGHT-IN-WATER. Aggregation, averaging and standard deviation calculation done on sample value field using Microsoft Access database. Min susceptibilty for this sample set is 2.62 g/cm3, max susceptibility is 3.00 g/cm3 | Eagle Bay Greenstone
schist lithology in Eagle Bay Greenstone of Eagle Bay | average Magnetic_Susceptibility for schist in the Eagle Bay Greenstone of the Eagle Bay | 0.00447 | 0.01295 | 33 | GF INSTRUMENTS SM-20 | average value and standard deviation from 33 observations in the British Columbia Geological Survey Rock Properties Database. All gsoq:Magnetic_Susceptibility measurements are by GF INSTRUMENTS SM-20. Aggregation, averaging and standard deviation calculation done on sample value field using Microsoft Access database. Min susceptibilty for this sample set is 0.00014 SI magnetic susceptibility, max susceptibility is 0.05408 SI magnetic susceptibility | Eagle Bay Greenstone
schist lithology in Eagle Bay sediments of Eagle Bay | average Magnetic_Susceptibility for schist in the Eagle Bay Sediments of the Eagle Bay | 7e-05 | 9e-05 | 5 | GF INSTRUMENTS SM-20 | average value and standard deviation from 5 observations in the British Columbia Geological Survey Rock Properties Database. All gsoq:Magnetic_Susceptibility measurements are by GF INSTRUMENTS SM-20. Aggregation, averaging and standard deviation calculation done on sample value field using Microsoft Access database. Min susceptibilty for this sample set is 0.00000 SI magnetic susceptibility, max susceptibility is 0.00022 SI magnetic susceptibility | Eagle Bay Sediments
schist lithology in Eagle BayAdams of Eagle Bay | average Magnetic_Susceptibility for schist in the Eagle Bay Adams of the Eagle Bay | 0.00013 | 0.00015 | 26 | GF INSTRUMENTS SM-20 | average value and standard deviation from 26 observations in the British Columbia Geological Survey Rock Properties Database. All gsoq:Magnetic_Susceptibility measurements are by GF INSTRUMENTS SM-20. Aggregation, averaging and standard deviation calculation done on sample value field using Microsoft Access database. Min susceptibilty for this sample set is 0.00000 SI magnetic susceptibility, max susceptibility is 0.00054 SI magnetic susceptibility | Eagle Bay Adams
schist lithology in Eagle BayAdams of Eagle Bay | average Density for schist in the Eagle Bay Adams of the Eagle Bay | 2.71 | 0.06 | 7 | WEIGHT-IN-AIR/WEIGHT-IN-WATER | average value and standard deviation from 7 observations in the British Columbia Geological Survey Rock Properties Database. All gsoq:Density measurements are by WEIGHT-IN-AIR/WEIGHT-IN-WATER. Aggregation, averaging and standard deviation calculation done on sample value field using Microsoft Access database. Min susceptibilty for this sample set is 2.62 g/cm3, max susceptibility is 2.82 g/cm3 | Eagle Bay Adams
schist lithology in Eagle BayFeldspar of Eagle Bay | average Density for schist in the Eagle Bay Feldspar of the Eagle Bay | 2.69 | 0.08 | 7 | WEIGHT-IN-AIR/WEIGHT-IN-WATER | average value and standard deviation from 7 observations in the British Columbia Geological Survey Rock Properties Database. All gsoq:Density measurements are by WEIGHT-IN-AIR/WEIGHT-IN-WATER. Aggregation, averaging and standard deviation calculation done on sample value field using Microsoft Access database. Min susceptibilty for this sample set is 2.54 g/cm3, max susceptibility is 2.80 g/cm3 | Eagle Bay Feldspar
schist lithology in Eagle BayFeldspar of Eagle Bay | average Magnetic_Susceptibility for schist in the Eagle Bay Feldspar of the Eagle Bay | 0.00038 | 0.00066 | 8 | GF INSTRUMENTS SM-20 | average value and standard deviation from 8 observations in the British Columbia Geological Survey Rock Properties Database. All gsoq:Magnetic_Susceptibility measurements are by GF INSTRUMENTS SM-20. Aggregation, averaging and standard deviation calculation done on sample value field using Microsoft Access database. Min susceptibilty for this sample set is 0.00003 SI magnetic susceptibility, max susceptibility is 0.00199 SI magnetic susceptibility | Eagle Bay Feldspar
schist lithology in Hamill Group | average Magnetic_Susceptibility for schist in the Hamill Group | 0.00028 | 9e-05 | 6 | GF INSTRUMENTS SM-20 | average value and standard deviation from 6 observations in the British Columbia Geological Survey Rock Properties Database. All gsoq:Magnetic_Susceptibility measurements are by GF INSTRUMENTS SM-20. Aggregation, averaging and standard deviation calculation done on sample value field using Microsoft Access database. Min susceptibilty for this sample set is 0.00021 SI magnetic susceptibility, max susceptibility is 0.00044 SI magnetic susceptibility
schist lithology in Hamill Group | average Magnetic_Susceptibility for schist in the Hamill Group | 0.00024 | 0.00018 | 9 | GF INSTRUMENTS SM-20 | average value and standard deviation from 9 observations in the British Columbia Geological Survey Rock Properties Database. All gsoq:Magnetic_Susceptibility measurements are by GF INSTRUMENTS SM-20. Aggregation, averaging and standard deviation calculation done on sample value field using Microsoft Access database. Min susceptibilty for this sample set is 0.00000 SI magnetic susceptibility, max susceptibility is 0.00050 SI magnetic susceptibility
schist lithology in Horsetheif Creek Group | average Magnetic_Susceptibility for schist in the Horsetheif Creek Group | 0.00023 | 0.00017 | 16 | GF INSTRUMENTS SM-20 | average value and standard deviation from 16 observations in the British Columbia Geological Survey Rock Properties Database. All gsoq:Magnetic_Susceptibility measurements are by GF INSTRUMENTS SM-20. Aggregation, averaging and standard deviation calculation done on sample value field using Microsoft Access database. Min susceptibilty for this sample set is 0.00001 SI magnetic susceptibility, max susceptibility is 0.00058 SI magnetic susceptibility
schist lithology in Horsetheif Creek Group | average Density for schist in the Horsetheif Creek Group | 2.9 | 0.12 | 7 | WEIGHT-IN-AIR/WEIGHT-IN-WATER | average value and standard deviation from 7 observations in the British Columbia Geological Survey Rock Properties Database. All gsoq:Density measurements are by WEIGHT-IN-AIR/WEIGHT-IN-WATER. Aggregation, averaging and standard deviation calculation done on sample value field using Microsoft Access database. Min susceptibilty for this sample set is 2.76 g/cm3, max susceptibility is 3.04 g/cm3
schist lithology in Index Formation of Lardeau Group | average Density for schist in the Index Formation of the Lardeau Group | 2.79 | 0.1 | 20 | WEIGHT-IN-AIR/WEIGHT-IN-WATER | average value and standard deviation from 20 observations in the British Columbia Geological Survey Rock Properties Database. All gsoq:Density measurements are by WEIGHT-IN-AIR/WEIGHT-IN-WATER. Aggregation, averaging and standard deviation calculation done on sample value field using Microsoft Access database. Min susceptibilty for this sample set is 2.65 g/cm3, max susceptibility is 3.02 g/cm3 | Index Formation
schist lithology in Index Formation of Lardeau Group | average Magnetic_Susceptibility for schist in the Index Formation of the Lardeau Group | 0.00111 | 0.0048 | 47 | GF INSTRUMENTS SM-20 | average value and standard deviation from 47 observations in the British Columbia Geological Survey Rock Properties Database. All gsoq:Magnetic_Susceptibility measurements are by GF INSTRUMENTS SM-20. Aggregation, averaging and standard deviation calculation done on sample value field using Microsoft Access database. Min susceptibilty for this sample set is 0.00001 SI magnetic susceptibility, max susceptibility is 0.03300 SI magnetic susceptibility | Index Formation
schist lithology in Jowett Formation of Lardeau Group | average Magnetic_Susceptibility for schist in the Jowett Formation of the Lardeau Group | 0.00032 | 0.0006 | 25 | GF INSTRUMENTS SM-20 | average value and standard deviation from 25 observations in the British Columbia Geological Survey Rock Properties Database. All gsoq:Magnetic_Susceptibility measurements are by GF INSTRUMENTS SM-20. Aggregation, averaging and standard deviation calculation done on sample value field using Microsoft Access database. Min susceptibilty for this sample set is 0.00004 SI magnetic susceptibility, max susceptibility is 0.00317 SI magnetic susceptibility | Jowett Formation
schist lithology in Jowett Formation of Lardeau Group | average Density for schist in the Jowett Formation of the Lardeau Group | 2.74 | 0.09 | 9 | WEIGHT-IN-AIR/WEIGHT-IN-WATER | average value and standard deviation from 9 observations in the British Columbia Geological Survey Rock Properties Database. All gsoq:Density measurements are by WEIGHT-IN-AIR/WEIGHT-IN-WATER. Aggregation, averaging and standard deviation calculation done on sample value field using Microsoft Access database. Min susceptibilty for this sample set is 2.62 g/cm3, max susceptibility is 2.92 g/cm3 | Jowett Formation
schist lithology in Snowshoe Group | average Magnetic_Susceptibility for schist in the Snowshoe Group | 0.00015 | 9e-05 | 5 | GF INSTRUMENTS SM-20 | average value and standard deviation from 5 observations in the British Columbia Geological Survey Rock Properties Database. All gsoq:Magnetic_Susceptibility measurements are by GF INSTRUMENTS SM-20. Aggregation, averaging and standard deviation calculation done on sample value field using Microsoft Access database. Min susceptibilty for this sample set is 0.00003 SI magnetic susceptibility, max susceptibility is 0.00024 SI magnetic susceptibility
schist lithology in Snowshoe Group | average Density for schist in the Snowshoe Group | 2.66 | 0.07 | 6 | WEIGHT-IN-AIR/WEIGHT-IN-WATER | average value and standard deviation from 6 observations in the British Columbia Geological Survey Rock Properties Database. All gsoq:Density measurements are by WEIGHT-IN-AIR/WEIGHT-IN-WATER. Aggregation, averaging and standard deviation calculation done on sample value field using Microsoft Access database. Min susceptibilty for this sample set is 2.58 g/cm3, max susceptibility is 2.76 g/cm3
schist lithology in Taltapin MM complex | average Magnetic_Susceptibility for schist in the Taltapin MM complex | 0.00734 | 0.01338 | 4 | KT-9 KAPPAMETER MS METER | average value and standard deviation from 4 observations in the British Columbia Geological Survey Rock Properties Database. All gsoq:Magnetic_Susceptibility measurements are by KT-9 KAPPAMETER MS METER. Aggregation, averaging and standard deviation calculation done on sample value field using Microsoft Access database. Min susceptibilty for this sample set is 0.00006 SI magnetic susceptibility, max susceptibility is 0.02740 SI magnetic susceptibility | Taltapin MM complex
sedimentary_rock lithology in British Columbia | average magnetic susceptibility sedimentary_rock | 0.00026 | 0.00046 | 17 | GF INSTRUMENTS SM-20 | average value and standard deviation from 17 observations in the British Columbia Geological Survey Rock Properties Database. All gsoq:Magnetic_Susceptibility measurements are by GF INSTRUMENTS SM-20. Aggregation, averaging and standard deviation calculation done on sample value field using Microsoft Access database. Min susceptibilty for this sample set is 0.00000 SI magnetic susceptibility, max susceptibility is 0.00195 SI magnetic susceptibility
sedimentary_rock lithology in British Columbia | average density of unaltered sedimentary_rock | 2.57 | 0.41 | 9 | WEIGHT-IN-AIR/WEIGHT-IN-WATER | average value and standard deviation from 9 observations in the British Columbia Geological Survey Rock Properties Database. All gsoq:Density measurements are by WEIGHT-IN-AIR/WEIGHT-IN-WATER. Aggregation, averaging and standard deviation calculation done on sample value field using Microsoft Access database. Min Density for this sample set is 1.67 g/cm3, max density is 3.28 g/cm3
serpentinite lithology in British Columbia | average magnetic susceptibility serpentinite | 0.04292 | 0.03649 | 24 | KT-9 KAPPAMETER MS METER | average value and standard deviation from 24 observations in the British Columbia Geological Survey Rock Properties Database. All gsoq:Magnetic_Susceptibility measurements are by KT-9 KAPPAMETER MS METER. Aggregation, averaging and standard deviation calculation done on sample value field using Microsoft Access database. Min susceptibilty for this sample set is 0.00141 SI magnetic susceptibility, max susceptibility is 0.10400 SI magnetic susceptibility
serpentinite lithology in British Columbia | average magnetic susceptibility serpentinite | 0.0217 | 0.01613 | 4 | GF INSTRUMENTS SM-20 | average value and standard deviation from 4 observations in the British Columbia Geological Survey Rock Properties Database. All gsoq:Magnetic_Susceptibility measurements are by GF INSTRUMENTS SM-20. Aggregation, averaging and standard deviation calculation done on sample value field using Microsoft Access database. Min susceptibilty for this sample set is 0.00034 SI magnetic susceptibility, max susceptibility is 0.03931 SI magnetic susceptibility
serpentinite lithology in Sowchea Succ | average Magnetic_Susceptibility for serpentinite in the Sowchea Succ | 0.06018 | 0.03988 | 4 | KT-9 KAPPAMETER MS METER | average value and standard deviation from 4 observations in the British Columbia Geological Survey Rock Properties Database. All gsoq:Magnetic_Susceptibility measurements are by KT-9 KAPPAMETER MS METER. Aggregation, averaging and standard deviation calculation done on sample value field using Microsoft Access database. Min susceptibilty for this sample set is 0.01540 SI magnetic susceptibility, max susceptibility is 0.09880 SI magnetic susceptibility | Sowchea Succ
serpentinite lithology in Trembleur Ultramafite | average Magnetic_Susceptibility for serpentinite in the Trembleur Ultramafite | 0.03171 | 0.03549 | 12 | KT-9 KAPPAMETER MS METER | average value and standard deviation from 12 observations in the British Columbia Geological Survey Rock Properties Database. All gsoq:Magnetic_Susceptibility measurements are by KT-9 KAPPAMETER MS METER. Aggregation, averaging and standard deviation calculation done on sample value field using Microsoft Access database. Min susceptibilty for this sample set is 0.00141 SI magnetic susceptibility, max susceptibility is 0.10400 SI magnetic susceptibility | Trembleur Ultramafite
shale lithology in Bowser Lake Group | average Magnetic_Susceptibility for shale in the Bowser Lake Group | 0.00024 | 0.00011 | 5 | KT-9 KAPPAMETER MS METER | average value and standard deviation from 5 observations in the British Columbia Geological Survey Rock Properties Database. All gsoq:Magnetic_Susceptibility measurements are by KT-9 KAPPAMETER MS METER. Aggregation, averaging and standard deviation calculation done on sample value field using Microsoft Access database. Min susceptibilty for this sample set is 0.00017 SI magnetic susceptibility, max susceptibility is 0.00043 SI magnetic susceptibility
shale lithology in British Columbia | average density of unaltered shale | 2.69 | 0.06 | 12 | WEIGHT-IN-AIR/WEIGHT-IN-WATER | average value and standard deviation from 12 observations in the British Columbia Geological Survey Rock Properties Database. All gsoq:Density measurements are by WEIGHT-IN-AIR/WEIGHT-IN-WATER. Aggregation, averaging and standard deviation calculation done on sample value field using Microsoft Access database. Min Density for this sample set is 2.58 g/cm3, max density is 2.82 g/cm3
shale lithology in British Columbia | average magnetic susceptibility shale | 0.00739 | 0.03029 | 31 | GF INSTRUMENTS SM-20 | average value and standard deviation from 31 observations in the British Columbia Geological Survey Rock Properties Database. All gsoq:Magnetic_Susceptibility measurements are by GF INSTRUMENTS SM-20. Aggregation, averaging and standard deviation calculation done on sample value field using Microsoft Access database. Min susceptibilty for this sample set is 0.00001 SI magnetic susceptibility, max susceptibility is 0.16800 SI magnetic susceptibility
shale lithology in British Columbia | average magnetic susceptibility shale | 0.00038 | 0.00092 | 32 | KT-9 KAPPAMETER MS METER | average value and standard deviation from 32 observations in the British Columbia Geological Survey Rock Properties Database. All gsoq:Magnetic_Susceptibility measurements are by KT-9 KAPPAMETER MS METER. Aggregation, averaging and standard deviation calculation done on sample value field using Microsoft Access database. Min susceptibilty for this sample set is -0.00003 SI magnetic susceptibility, max susceptibility is 0.00535 SI magnetic susceptibility
silt lithology in British Columbia | average magnetic susceptibility silt | 0.00373 | 0.00212 | 7 | GF INSTRUMENTS SM-20 | average value and standard deviation from 7 observations in the British Columbia Geological Survey Rock Properties Database. All gsoq:Magnetic_Susceptibility measurements are by GF INSTRUMENTS SM-20. Aggregation, averaging and standard deviation calculation done on sample value field using Microsoft Access database. Min susceptibilty for this sample set is 0.00030 SI magnetic susceptibility, max susceptibility is 0.00707 SI magnetic susceptibility
siltstone lithology in Bowser Lake Group | average Magnetic_Susceptibility for siltstone in the Bowser Lake Group | 0.00021 | 7e-05 | 4 | KT-9 KAPPAMETER MS METER | average value and standard deviation from 4 observations in the British Columbia Geological Survey Rock Properties Database. All gsoq:Magnetic_Susceptibility measurements are by KT-9 KAPPAMETER MS METER. Aggregation, averaging and standard deviation calculation done on sample value field using Microsoft Access database. Min susceptibilty for this sample set is 0.00014 SI magnetic susceptibility, max susceptibility is 0.00031 SI magnetic susceptibility
siltstone lithology in British Columbia | average magnetic susceptibility siltstone | 0.00091 | 0.00517 | 124 | GF INSTRUMENTS SM-20 | average value and standard deviation from 124 observations in the British Columbia Geological Survey Rock Properties Database. All gsoq:Magnetic_Susceptibility measurements are by GF INSTRUMENTS SM-20. Aggregation, averaging and standard deviation calculation done on sample value field using Microsoft Access database. Min susceptibilty for this sample set is 0.00000 SI magnetic susceptibility, max susceptibility is 0.04420 SI magnetic susceptibility
siltstone lithology in British Columbia | average magnetic susceptibility siltstone | 0.0011 | 0.00305 | 124 | KT-9 KAPPAMETER MS METER | average value and standard deviation from 124 observations in the British Columbia Geological Survey Rock Properties Database. All gsoq:Magnetic_Susceptibility measurements are by KT-9 KAPPAMETER MS METER. Aggregation, averaging and standard deviation calculation done on sample value field using Microsoft Access database. Min susceptibilty for this sample set is 0.00001 SI magnetic susceptibility, max susceptibility is 0.02200 SI magnetic susceptibility
siltstone lithology in British Columbia | average density of unaltered siltstone | 2.63 | 0.13 | 125 | WEIGHT-IN-AIR/WEIGHT-IN-WATER | average value and standard deviation from 125 observations in the British Columbia Geological Survey Rock Properties Database. All gsoq:Density measurements are by WEIGHT-IN-AIR/WEIGHT-IN-WATER. Aggregation, averaging and standard deviation calculation done on sample value field using Microsoft Access database. Min Density for this sample set is 2.19 g/cm3, max density is 3.41 g/cm3
siltstone lithology in British Columbia | average magnetic susceptibility siltstone | 0.00633 | 0.0174 | 23 | SAPPHIRE SI2B MS METER | average value and standard deviation from 23 observations in the British Columbia Geological Survey Rock Properties Database. All gsoq:Magnetic_Susceptibility measurements are by SAPPHIRE SI2B MS METER. Aggregation, averaging and standard deviation calculation done on sample value field using Microsoft Access database. Min susceptibilty for this sample set is 0.00008 SI magnetic susceptibility, max susceptibility is 0.08260 SI magnetic susceptibility
siltstone lithology in Hazelton Group | average Magnetic_Susceptibility for siltstone in the Hazelton Group | 0.0002 | 6e-05 | 5 | KT-9 KAPPAMETER MS METER | average value and standard deviation from 5 observations in the British Columbia Geological Survey Rock Properties Database. All gsoq:Magnetic_Susceptibility measurements are by KT-9 KAPPAMETER MS METER. Aggregation, averaging and standard deviation calculation done on sample value field using Microsoft Access database. Min susceptibilty for this sample set is 0.00015 SI magnetic susceptibility, max susceptibility is 0.00028 SI magnetic susceptibility
siltstone lithology in Hazelton Group | average Magnetic_Susceptibility for siltstone in the Hazelton Group | 0.0009 | 0.00098 | 8 | KT-9 KAPPAMETER MS METER | average value and standard deviation from 8 observations in the British Columbia Geological Survey Rock Properties Database. All gsoq:Magnetic_Susceptibility measurements are by KT-9 KAPPAMETER MS METER. Aggregation, averaging and standard deviation calculation done on sample value field using Microsoft Access database. Min susceptibilty for this sample set is 0.00020 SI magnetic susceptibility, max susceptibility is 0.00316 SI magnetic susceptibility
siltstone lithology in Inzana Lake Formation | average Magnetic_Susceptibility for siltstone in the Inzana Lake Formation | 0.00059 | 0.00037 | 15 | KT-9 KAPPAMETER MS METER | average value and standard deviation from 15 observations in the British Columbia Geological Survey Rock Properties Database. All gsoq:Magnetic_Susceptibility measurements are by KT-9 KAPPAMETER MS METER. Aggregation, averaging and standard deviation calculation done on sample value field using Microsoft Access database. Min susceptibilty for this sample set is 0.00025 SI magnetic susceptibility, max susceptibility is 0.00184 SI magnetic susceptibility | Inzana Lake Formation
siltstone lithology in Naglico Formation | average Magnetic_Susceptibility for siltstone in the Naglico Formation | 0.00456 | 0.00975 | 5 | KT-9 KAPPAMETER MS METER | average value and standard deviation from 5 observations in the British Columbia Geological Survey Rock Properties Database. All gsoq:Magnetic_Susceptibility measurements are by KT-9 KAPPAMETER MS METER. Aggregation, averaging and standard deviation calculation done on sample value field using Microsoft Access database. Min susceptibilty for this sample set is 0.00009 SI magnetic susceptibility, max susceptibility is 0.02200 SI magnetic susceptibility | Naglico Formation
siltstone lithology in Nicola Group | average Density for siltstone in the Nicola Group | 2.78 | 0.11 | 18 | WEIGHT-IN-AIR/WEIGHT-IN-WATER | average value and standard deviation from 18 observations in the British Columbia Geological Survey Rock Properties Database. All gsoq:Density measurements are by WEIGHT-IN-AIR/WEIGHT-IN-WATER. Aggregation, averaging and standard deviation calculation done on sample value field using Microsoft Access database. Min susceptibilty for this sample set is 2.61 g/cm3, max susceptibility is 2.94 g/cm3
siltstone lithology in Nicola Group | average Magnetic_Susceptibility for siltstone in the Nicola Group | 0.00047 | 0.00087 | 18 | GF INSTRUMENTS SM-20 | average value and standard deviation from 18 observations in the British Columbia Geological Survey Rock Properties Database. All gsoq:Magnetic_Susceptibility measurements are by GF INSTRUMENTS SM-20. Aggregation, averaging and standard deviation calculation done on sample value field using Microsoft Access database. Min susceptibilty for this sample set is 0.00000 SI magnetic susceptibility, max susceptibility is 0.00378 SI magnetic susceptibility
siltstone lithology in Nicola Group | average Magnetic_Susceptibility for siltstone in the Nicola Group | 0.02203 | 0.04039 | 4 | SAPPHIRE SI2B MS METER | average value and standard deviation from 4 observations in the British Columbia Geological Survey Rock Properties Database. All gsoq:Magnetic_Susceptibility measurements are by SAPPHIRE SI2B MS METER. Aggregation, averaging and standard deviation calculation done on sample value field using Microsoft Access database. Min susceptibilty for this sample set is 0.00078 SI magnetic susceptibility, max susceptibility is 0.08260 SI magnetic susceptibility
siltstone lithology in Nicola Group | average Magnetic_Susceptibility for siltstone in the Nicola Group | 0.00037 | 0.0003 | 9 | KT-9 KAPPAMETER MS METER | average value and standard deviation from 9 observations in the British Columbia Geological Survey Rock Properties Database. All gsoq:Magnetic_Susceptibility measurements are by KT-9 KAPPAMETER MS METER. Aggregation, averaging and standard deviation calculation done on sample value field using Microsoft Access database. Min susceptibilty for this sample set is 0.00015 SI magnetic susceptibility, max susceptibility is 0.00092 SI magnetic susceptibility
siltstone lithology in Ootsa Lake Group | average Magnetic_Susceptibility for siltstone in the Ootsa Lake Group | 0.00837 | 0.00657 | 6 | KT-9 KAPPAMETER MS METER | average value and standard deviation from 6 observations in the British Columbia Geological Survey Rock Properties Database. All gsoq:Magnetic_Susceptibility measurements are by KT-9 KAPPAMETER MS METER. Aggregation, averaging and standard deviation calculation done on sample value field using Microsoft Access database. Min susceptibilty for this sample set is 0.00014 SI magnetic susceptibility, max susceptibility is 0.01740 SI magnetic susceptibility
siltstone lithology in Silverquick/Powell Creek | average Magnetic_Susceptibility for siltstone in the Silverquick/Powell Creek | 0.00056 | 0.00034 | 8 | SAPPHIRE SI2B MS METER | average value and standard deviation from 8 observations in the British Columbia Geological Survey Rock Properties Database. All gsoq:Magnetic_Susceptibility measurements are by SAPPHIRE SI2B MS METER. Aggregation, averaging and standard deviation calculation done on sample value field using Microsoft Access database. Min susceptibilty for this sample set is 0.00022 SI magnetic susceptibility, max susceptibility is 0.00128 SI magnetic susceptibility | Silverquick/Powell Creek
siltstone lithology in Sowchea Succ | average Magnetic_Susceptibility for siltstone in the Sowchea Succ | 0.00183 | 0.004 | 6 | KT-9 KAPPAMETER MS METER | average value and standard deviation from 6 observations in the British Columbia Geological Survey Rock Properties Database. All gsoq:Magnetic_Susceptibility measurements are by KT-9 KAPPAMETER MS METER. Aggregation, averaging and standard deviation calculation done on sample value field using Microsoft Access database. Min susceptibilty for this sample set is 0.00004 SI magnetic susceptibility, max susceptibility is 0.01000 SI magnetic susceptibility | Sowchea Succ
siltstone lithology in Tezzeron Seq | average Magnetic_Susceptibility for siltstone in the Tezzeron Seq | 0.00038 | 0.00036 | 23 | KT-9 KAPPAMETER MS METER | average value and standard deviation from 23 observations in the British Columbia Geological Survey Rock Properties Database. All gsoq:Magnetic_Susceptibility measurements are by KT-9 KAPPAMETER MS METER. Aggregation, averaging and standard deviation calculation done on sample value field using Microsoft Access database. Min susceptibilty for this sample set is 0.00004 SI magnetic susceptibility, max susceptibility is 0.00189 SI magnetic susceptibility | Tezzeron Seq
skarn lithology in British Columbia | average magnetic susceptibility skarn | 0.12357 | 0.21341 | 3 | GF INSTRUMENTS SM-20 | average value and standard deviation from 3 observations in the British Columbia Geological Survey Rock Properties Database. All gsoq:Magnetic_Susceptibility measurements are by GF INSTRUMENTS SM-20. Aggregation, averaging and standard deviation calculation done on sample value field using Microsoft Access database. Min susceptibilty for this sample set is 0.00031 SI magnetic susceptibility, max susceptibility is 0.37000 SI magnetic susceptibility
skarn lithology in British Columbia | average density of unaltered skarn | 3.05 | 0.23 | 4 | WEIGHT-IN-AIR/WEIGHT-IN-WATER | average value and standard deviation from 4 observations in the British Columbia Geological Survey Rock Properties Database. All gsoq:Density measurements are by WEIGHT-IN-AIR/WEIGHT-IN-WATER. Aggregation, averaging and standard deviation calculation done on sample value field using Microsoft Access database. Min Density for this sample set is 2.84 g/cm3, max density is 3.35 g/cm3
skarn lithology in British Columbia | average magnetic susceptibility skarn | 0.06057 | 0.12938 | 5 | SAPPHIRE SI2B MS METER | average value and standard deviation from 5 observations in the British Columbia Geological Survey Rock Properties Database. All gsoq:Magnetic_Susceptibility measurements are by SAPPHIRE SI2B MS METER. Aggregation, averaging and standard deviation calculation done on sample value field using Microsoft Access database. Min susceptibilty for this sample set is 0.00025 SI magnetic susceptibility, max susceptibility is 0.29200 SI magnetic susceptibility
slate lithology in British Columbia | average magnetic susceptibility slate | 0.00042 | 0.00067 | 50 | KT-9 KAPPAMETER MS METER | average value and standard deviation from 50 observations in the British Columbia Geological Survey Rock Properties Database. All gsoq:Magnetic_Susceptibility measurements are by KT-9 KAPPAMETER MS METER. Aggregation, averaging and standard deviation calculation done on sample value field using Microsoft Access database. Min susceptibilty for this sample set is 0.00001 SI magnetic susceptibility, max susceptibility is 0.00408 SI magnetic susceptibility
slate lithology in Rubyrock Igneous complex | average Magnetic_Susceptibility for slate in the Rubyrock Igneous complex | 0.00044 | 0.0004 | 5 | KT-9 KAPPAMETER MS METER | average value and standard deviation from 5 observations in the British Columbia Geological Survey Rock Properties Database. All gsoq:Magnetic_Susceptibility measurements are by KT-9 KAPPAMETER MS METER. Aggregation, averaging and standard deviation calculation done on sample value field using Microsoft Access database. Min susceptibilty for this sample set is 0.00007 SI magnetic susceptibility, max susceptibility is 0.00112 SI magnetic susceptibility | Rubyrock Igneous complex
slate lithology in Sowchea Succ | average Magnetic_Susceptibility for slate in the Sowchea Succ | 0.00045 | 0.00075 | 38 | KT-9 KAPPAMETER MS METER | average value and standard deviation from 38 observations in the British Columbia Geological Survey Rock Properties Database. All gsoq:Magnetic_Susceptibility measurements are by KT-9 KAPPAMETER MS METER. Aggregation, averaging and standard deviation calculation done on sample value field using Microsoft Access database. Min susceptibilty for this sample set is 0.00001 SI magnetic susceptibility, max susceptibility is 0.00408 SI magnetic susceptibility | Sowchea Succ
syenitic_rock lithology in British Columbia | average density of unaltered syenitic_rock | 2.7 | 0.13 | 11 | WEIGHT-IN-AIR/WEIGHT-IN-WATER | average value and standard deviation from 11 observations in the British Columbia Geological Survey Rock Properties Database. All gsoq:Density measurements are by WEIGHT-IN-AIR/WEIGHT-IN-WATER. Aggregation, averaging and standard deviation calculation done on sample value field using Microsoft Access database. Min Density for this sample set is 2.57 g/cm3, max density is 2.98 g/cm3
syenitic_rock lithology in British Columbia | average magnetic susceptibility syenitic_rock | 0.01171 | 0.02209 | 22 | KT-9 KAPPAMETER MS METER | average value and standard deviation from 22 observations in the British Columbia Geological Survey Rock Properties Database. All gsoq:Magnetic_Susceptibility measurements are by KT-9 KAPPAMETER MS METER. Aggregation, averaging and standard deviation calculation done on sample value field using Microsoft Access database. Min susceptibilty for this sample set is 0.00008 SI magnetic susceptibility, max susceptibility is 0.08730 SI magnetic susceptibility
syenitic_rock lithology in British Columbia | average magnetic susceptibility syenitic_rock | 0.00834 | 0.01226 | 30 | GF INSTRUMENTS SM-20 | average value and standard deviation from 30 observations in the British Columbia Geological Survey Rock Properties Database. All gsoq:Magnetic_Susceptibility measurements are by GF INSTRUMENTS SM-20. Aggregation, averaging and standard deviation calculation done on sample value field using Microsoft Access database. Min susceptibilty for this sample set is 0.00014 SI magnetic susceptibility, max susceptibility is 0.06665 SI magnetic susceptibility
syenitic_rock lithology in British Columbia | average magnetic susceptibility syenitic_rock | 0.00467 | 0.00984 | 6 | SAPPHIRE SI2B MS METER | average value and standard deviation from 6 observations in the British Columbia Geological Survey Rock Properties Database. All gsoq:Magnetic_Susceptibility measurements are by SAPPHIRE SI2B MS METER. Aggregation, averaging and standard deviation calculation done on sample value field using Microsoft Access database. Min susceptibilty for this sample set is 0.00007 SI magnetic susceptibility, max susceptibility is 0.02470 SI magnetic susceptibility
syenitic_rock lithology in SternCk Phs | average Magnetic_Susceptibility for syenitic_rock in the Stern Ck Phs | 0.0007 | 0.00052 | 4 | KT-9 KAPPAMETER MS METER | average value and standard deviation from 4 observations in the British Columbia Geological Survey Rock Properties Database. All gsoq:Magnetic_Susceptibility measurements are by KT-9 KAPPAMETER MS METER. Aggregation, averaging and standard deviation calculation done on sample value field using Microsoft Access database. Min susceptibilty for this sample set is 0.00017 SI magnetic susceptibility, max susceptibility is 0.00141 SI magnetic susceptibility | Stern Ck Phs
tonalite lithology in British Columbia | average magnetic susceptibility tonalite | 0.00737 | 0.00435 | 4 | GF INSTRUMENTS SM-20 | average value and standard deviation from 4 observations in the British Columbia Geological Survey Rock Properties Database. All gsoq:Magnetic_Susceptibility measurements are by GF INSTRUMENTS SM-20. Aggregation, averaging and standard deviation calculation done on sample value field using Microsoft Access database. Min susceptibilty for this sample set is 0.00208 SI magnetic susceptibility, max susceptibility is 0.01230 SI magnetic susceptibility
tonalite lithology in British Columbia | average magnetic susceptibility tonalite | 0.00946 | 0.01036 | 45 | KT-9 KAPPAMETER MS METER | average value and standard deviation from 45 observations in the British Columbia Geological Survey Rock Properties Database. All gsoq:Magnetic_Susceptibility measurements are by KT-9 KAPPAMETER MS METER. Aggregation, averaging and standard deviation calculation done on sample value field using Microsoft Access database. Min susceptibilty for this sample set is 0.00006 SI magnetic susceptibility, max susceptibility is 0.03830 SI magnetic susceptibility
tonalite lithology in British Columbia | average magnetic susceptibility tonalite | 0.04367 | 0.03284 | 6 | SAPPHIRE SI2B MS METER | average value and standard deviation from 6 observations in the British Columbia Geological Survey Rock Properties Database. All gsoq:Magnetic_Susceptibility measurements are by SAPPHIRE SI2B MS METER. Aggregation, averaging and standard deviation calculation done on sample value field using Microsoft Access database. Min susceptibilty for this sample set is 0.01990 SI magnetic susceptibility, max susceptibility is 0.10800 SI magnetic susceptibility
tonalite lithology in British Columbia | average density of unaltered tonalite | 2.73 | 0.03 | 9 | WEIGHT-IN-AIR/WEIGHT-IN-WATER | average value and standard deviation from 9 observations in the British Columbia Geological Survey Rock Properties Database. All gsoq:Density measurements are by WEIGHT-IN-AIR/WEIGHT-IN-WATER. Aggregation, averaging and standard deviation calculation done on sample value field using Microsoft Access database. Min Density for this sample set is 2.68 g/cm3, max density is 2.78 g/cm3
tonalite lithology in Mcknab Phs | average Magnetic_Susceptibility for tonalite in the Mcknab Phs | 0.01406 | 0.01125 | 19 | KT-9 KAPPAMETER MS METER | average value and standard deviation from 19 observations in the British Columbia Geological Survey Rock Properties Database. All gsoq:Magnetic_Susceptibility measurements are by KT-9 KAPPAMETER MS METER. Aggregation, averaging and standard deviation calculation done on sample value field using Microsoft Access database. Min susceptibilty for this sample set is 0.00012 SI magnetic susceptibility, max susceptibility is 0.03810 SI magnetic susceptibility | Mcknab Phs
tonalite lithology in Pinkut Phs | average Magnetic_Susceptibility for tonalite in the Pinkut Phs | 0.00081 | 0.00064 | 4 | KT-9 KAPPAMETER MS METER | average value and standard deviation from 4 observations in the British Columbia Geological Survey Rock Properties Database. All gsoq:Magnetic_Susceptibility measurements are by KT-9 KAPPAMETER MS METER. Aggregation, averaging and standard deviation calculation done on sample value field using Microsoft Access database. Min susceptibilty for this sample set is 0.00023 SI magnetic susceptibility, max susceptibility is 0.00173 SI magnetic susceptibility | Pinkut Phs
tonalite lithology in Takomkane Batholith | average Magnetic_Susceptibility for tonalite in the Takomkane Batholith | 0.04842 | 0.03433 | 5 | SAPPHIRE SI2B MS METER | average value and standard deviation from 5 observations in the British Columbia Geological Survey Rock Properties Database. All gsoq:Magnetic_Susceptibility measurements are by SAPPHIRE SI2B MS METER. Aggregation, averaging and standard deviation calculation done on sample value field using Microsoft Access database. Min susceptibilty for this sample set is 0.02210 SI magnetic susceptibility, max susceptibility is 0.10800 SI magnetic susceptibility | Takomkane Batholith
tonalite lithology in Takomkane Batholith | average Density for tonalite in the Takomkane Batholith | 2.73 | 0.04 | 7 | WEIGHT-IN-AIR/WEIGHT-IN-WATER | average value and standard deviation from 7 observations in the British Columbia Geological Survey Rock Properties Database. All gsoq:Density measurements are by WEIGHT-IN-AIR/WEIGHT-IN-WATER. Aggregation, averaging and standard deviation calculation done on sample value field using Microsoft Access database. Min susceptibilty for this sample set is 2.68 g/cm3, max susceptibility is 2.78 g/cm3 | Takomkane Batholith
trachytoid lithology in British Columbia | average magnetic susceptibility trachytoid | 0.01768 | 0.01604 | 3 | SAPPHIRE SI2B MS METER | average value and standard deviation from 3 observations in the British Columbia Geological Survey Rock Properties Database. All gsoq:Magnetic_Susceptibility measurements are by SAPPHIRE SI2B MS METER. Aggregation, averaging and standard deviation calculation done on sample value field using Microsoft Access database. Min susceptibilty for this sample set is 0.00013 SI magnetic susceptibility, max susceptibility is 0.03160 SI magnetic susceptibility
trachytoid lithology in British Columbia | average magnetic susceptibility trachytoid | 0.00507 | 0.00534 | 7 | KT-9 KAPPAMETER MS METER | average value and standard deviation from 7 observations in the British Columbia Geological Survey Rock Properties Database. All gsoq:Magnetic_Susceptibility measurements are by KT-9 KAPPAMETER MS METER. Aggregation, averaging and standard deviation calculation done on sample value field using Microsoft Access database. Min susceptibilty for this sample set is 0.00029 SI magnetic susceptibility, max susceptibility is 0.01390 SI magnetic susceptibility
trachytoid lithology in Kasalka Group | average Magnetic_Susceptibility for trachytoid in the Kasalka Group | 0.00323 | 0.00489 | 4 | KT-9 KAPPAMETER MS METER | average value and standard deviation from 4 observations in the British Columbia Geological Survey Rock Properties Database. All gsoq:Magnetic_Susceptibility measurements are by KT-9 KAPPAMETER MS METER. Aggregation, averaging and standard deviation calculation done on sample value field using Microsoft Access database. Min susceptibilty for this sample set is 0.00029 SI magnetic susceptibility, max susceptibility is 0.01050 SI magnetic susceptibility
tuff_breccia_agglomerate_or_pyroclastic_breccia lithology in British Columbia | average magnetic susceptibility tuff_breccia_agglomerate_or_pyroclastic_breccia | 0.02199 | 0.03046 | 7 | KT-9 KAPPAMETER MS METER | average value and standard deviation from 7 observations in the British Columbia Geological Survey Rock Properties Database. All gsoq:Magnetic_Susceptibility measurements are by KT-9 KAPPAMETER MS METER. Aggregation, averaging and standard deviation calculation done on sample value field using Microsoft Access database. Min susceptibilty for this sample set is 0.00171 SI magnetic susceptibility, max susceptibility is 0.08090 SI magnetic susceptibility
tuffite lithology in British Columbia | average magnetic susceptibility tuffite | 0.00332 | 0.00777 | 29 | GF INSTRUMENTS SM-20 | average value and standard deviation from 29 observations in the British Columbia Geological Survey Rock Properties Database. All gsoq:Magnetic_Susceptibility measurements are by GF INSTRUMENTS SM-20. Aggregation, averaging and standard deviation calculation done on sample value field using Microsoft Access database. Min susceptibilty for this sample set is 0.00000 SI magnetic susceptibility, max susceptibility is 0.03433 SI magnetic susceptibility
tuffite lithology in British Columbia | average density of unaltered tuffite | 2.73 | 0.09 | 41 | WEIGHT-IN-AIR/WEIGHT-IN-WATER | average value and standard deviation from 41 observations in the British Columbia Geological Survey Rock Properties Database. All gsoq:Density measurements are by WEIGHT-IN-AIR/WEIGHT-IN-WATER. Aggregation, averaging and standard deviation calculation done on sample value field using Microsoft Access database. Min Density for this sample set is 2.54 g/cm3, max density is 2.94 g/cm3
tuffite lithology in British Columbia | average magnetic susceptibility tuffite | 0.00782 | 0.01107 | 44 | KT-9 KAPPAMETER MS METER | average value and standard deviation from 44 observations in the British Columbia Geological Survey Rock Properties Database. All gsoq:Magnetic_Susceptibility measurements are by KT-9 KAPPAMETER MS METER. Aggregation, averaging and standard deviation calculation done on sample value field using Microsoft Access database. Min susceptibilty for this sample set is 0.00009 SI magnetic susceptibility, max susceptibility is 0.05090 SI magnetic susceptibility
tuffite lithology in British Columbia | average magnetic susceptibility tuffite | 0.00967 | 0.01569 | 93 | SAPPHIRE SI2B MS METER | average value and standard deviation from 93 observations in the British Columbia Geological Survey Rock Properties Database. All gsoq:Magnetic_Susceptibility measurements are by SAPPHIRE SI2B MS METER. Aggregation, averaging and standard deviation calculation done on sample value field using Microsoft Access database. Min susceptibilty for this sample set is 0.00007 SI magnetic susceptibility, max susceptibility is 0.08610 SI magnetic susceptibility
tuffite lithology in Endako Formation | average Magnetic_Susceptibility for tuffite in the Endako Formation | 0.00692 | 0.0052 | 9 | KT-9 KAPPAMETER MS METER | average value and standard deviation from 9 observations in the British Columbia Geological Survey Rock Properties Database. All gsoq:Magnetic_Susceptibility measurements are by KT-9 KAPPAMETER MS METER. Aggregation, averaging and standard deviation calculation done on sample value field using Microsoft Access database. Min susceptibilty for this sample set is 0.00102 SI magnetic susceptibility, max susceptibility is 0.01640 SI magnetic susceptibility | Endako Formation
tuffite lithology in Hazelton Group | average Magnetic_Susceptibility for tuffite in the Hazelton Group | 0.00038 | 0.00015 | 15 | SAPPHIRE SI2B MS METER | average value and standard deviation from 15 observations in the British Columbia Geological Survey Rock Properties Database. All gsoq:Magnetic_Susceptibility measurements are by SAPPHIRE SI2B MS METER. Aggregation, averaging and standard deviation calculation done on sample value field using Microsoft Access database. Min susceptibilty for this sample set is 0.00008 SI magnetic susceptibility, max susceptibility is 0.00066 SI magnetic susceptibility
tuffite lithology in Hazelton Group | average Magnetic_Susceptibility for tuffite in the Hazelton Group | 0.00954 | 0.01129 | 8 | SAPPHIRE SI2B MS METER | average value and standard deviation from 8 observations in the British Columbia Geological Survey Rock Properties Database. All gsoq:Magnetic_Susceptibility measurements are by SAPPHIRE SI2B MS METER. Aggregation, averaging and standard deviation calculation done on sample value field using Microsoft Access database. Min susceptibilty for this sample set is 0.00098 SI magnetic susceptibility, max susceptibility is 0.03640 SI magnetic susceptibility
tuffite lithology in Kasalka Group | average Magnetic_Susceptibility for tuffite in the Kasalka Group | 0.0216 | 0.01365 | 5 | KT-9 KAPPAMETER MS METER | average value and standard deviation from 5 observations in the British Columbia Geological Survey Rock Properties Database. All gsoq:Magnetic_Susceptibility measurements are by KT-9 KAPPAMETER MS METER. Aggregation, averaging and standard deviation calculation done on sample value field using Microsoft Access database. Min susceptibilty for this sample set is 0.00328 SI magnetic susceptibility, max susceptibility is 0.04070 SI magnetic susceptibility
tuffite lithology in Nicol Creek Formation | average Magnetic_Susceptibility for tuffite in the Nicol Creek Formation | 0.02171 | 0.04293 | 4 | SAPPHIRE SI2B MS METER | average value and standard deviation from 4 observations in the British Columbia Geological Survey Rock Properties Database. All gsoq:Magnetic_Susceptibility measurements are by SAPPHIRE SI2B MS METER. Aggregation, averaging and standard deviation calculation done on sample value field using Microsoft Access database. Min susceptibilty for this sample set is 0.00020 SI magnetic susceptibility, max susceptibility is 0.08610 SI magnetic susceptibility | Nicol Creek Formation
tuffite lithology in Nicola Group | average Magnetic_Susceptibility for tuffite in the Nicola Group | 0.00249 | 0.00576 | 21 | GF INSTRUMENTS SM-20 | average value and standard deviation from 21 observations in the British Columbia Geological Survey Rock Properties Database. All gsoq:Magnetic_Susceptibility measurements are by GF INSTRUMENTS SM-20. Aggregation, averaging and standard deviation calculation done on sample value field using Microsoft Access database. Min susceptibilty for this sample set is 0.00000 SI magnetic susceptibility, max susceptibility is 0.02027 SI magnetic susceptibility
tuffite lithology in Nicola Group | average Magnetic_Susceptibility for tuffite in the Nicola Group | 0.02096 | 0.02084 | 21 | SAPPHIRE SI2B MS METER | average value and standard deviation from 21 observations in the British Columbia Geological Survey Rock Properties Database. All gsoq:Magnetic_Susceptibility measurements are by SAPPHIRE SI2B MS METER. Aggregation, averaging and standard deviation calculation done on sample value field using Microsoft Access database. Min susceptibilty for this sample set is 0.00034 SI magnetic susceptibility, max susceptibility is 0.06790 SI magnetic susceptibility
tuffite lithology in Nicola Group | average Density for tuffite in the Nicola Group | 2.75 | 0.08 | 32 | WEIGHT-IN-AIR/WEIGHT-IN-WATER | average value and standard deviation from 32 observations in the British Columbia Geological Survey Rock Properties Database. All gsoq:Density measurements are by WEIGHT-IN-AIR/WEIGHT-IN-WATER. Aggregation, averaging and standard deviation calculation done on sample value field using Microsoft Access database. Min susceptibilty for this sample set is 2.55 g/cm3, max susceptibility is 2.94 g/cm3
tuffite lithology in Ootsa Lake Group | average Magnetic_Susceptibility for tuffite in the Ootsa Lake Group | 0.00325 | 0.00201 | 6 | KT-9 KAPPAMETER MS METER | average value and standard deviation from 6 observations in the British Columbia Geological Survey Rock Properties Database. All gsoq:Magnetic_Susceptibility measurements are by KT-9 KAPPAMETER MS METER. Aggregation, averaging and standard deviation calculation done on sample value field using Microsoft Access database. Min susceptibilty for this sample set is 0.00011 SI magnetic susceptibility, max susceptibility is 0.00549 SI magnetic susceptibility
tuffite lithology in Powell CreekVolc | average Magnetic_Susceptibility for tuffite in the Powell Creek Volc | 0.00775 | 0.00901 | 27 | SAPPHIRE SI2B MS METER | average value and standard deviation from 27 observations in the British Columbia Geological Survey Rock Properties Database. All gsoq:Magnetic_Susceptibility measurements are by SAPPHIRE SI2B MS METER. Aggregation, averaging and standard deviation calculation done on sample value field using Microsoft Access database. Min susceptibilty for this sample set is 0.00066 SI magnetic susceptibility, max susceptibility is 0.03300 SI magnetic susceptibility | Powell Creek Volc
tuffite lithology in Silverquick/Powell Creek | average Magnetic_Susceptibility for tuffite in the Silverquick/Powell Creek | 0.00508 | 0.00356 | 10 | SAPPHIRE SI2B MS METER | average value and standard deviation from 10 observations in the British Columbia Geological Survey Rock Properties Database. All gsoq:Magnetic_Susceptibility measurements are by SAPPHIRE SI2B MS METER. Aggregation, averaging and standard deviation calculation done on sample value field using Microsoft Access database. Min susceptibilty for this sample set is 0.00031 SI magnetic susceptibility, max susceptibility is 0.01110 SI magnetic susceptibility | Silverquick/Powell Creek
tuffite lithology in Spences Bridge Group | average Magnetic_Susceptibility for tuffite in the Spences Bridge Group | 0.00381 | 0.00713 | 4 | SAPPHIRE SI2B MS METER | average value and standard deviation from 4 observations in the British Columbia Geological Survey Rock Properties Database. All gsoq:Magnetic_Susceptibility measurements are by SAPPHIRE SI2B MS METER. Aggregation, averaging and standard deviation calculation done on sample value field using Microsoft Access database. Min susceptibilty for this sample set is 0.00007 SI magnetic susceptibility, max susceptibility is 0.01450 SI magnetic susceptibility
ultramafic_igneous_rock lithology in British Columbia | average magnetic susceptibility ultramafic_igneous_rock | 0.30193 | 0.38821 | 10 | SAPPHIRE SI2B MS METER | average value and standard deviation from 10 observations in the British Columbia Geological Survey Rock Properties Database. All gsoq:Magnetic_Susceptibility measurements are by SAPPHIRE SI2B MS METER. Aggregation, averaging and standard deviation calculation done on sample value field using Microsoft Access database. Min susceptibilty for this sample set is 0.00189 SI magnetic susceptibility, max susceptibility is 1.33000 SI magnetic susceptibility
ultramafic_igneous_rock lithology in British Columbia | average density of unaltered ultramafic_igneous_rock | 3.16 | 0.26 | 14 | WEIGHT-IN-AIR/WEIGHT-IN-WATER | average value and standard deviation from 14 observations in the British Columbia Geological Survey Rock Properties Database. All gsoq:Density measurements are by WEIGHT-IN-AIR/WEIGHT-IN-WATER. Aggregation, averaging and standard deviation calculation done on sample value field using Microsoft Access database. Min Density for this sample set is 2.74 g/cm3, max density is 3.43 g/cm3
ultramafic_igneous_rock lithology in British Columbia | average magnetic susceptibility ultramafic_igneous_rock | 0.02814 | 0.0717 | 25 | KT-9 KAPPAMETER MS METER | average value and standard deviation from 25 observations in the British Columbia Geological Survey Rock Properties Database. All gsoq:Magnetic_Susceptibility measurements are by KT-9 KAPPAMETER MS METER. Aggregation, averaging and standard deviation calculation done on sample value field using Microsoft Access database. Min susceptibilty for this sample set is 0.00010 SI magnetic susceptibility, max susceptibility is 0.35600 SI magnetic susceptibility
ultramafic_igneous_rock lithology in British Columbia | average magnetic susceptibility ultramafic_igneous_rock | 0.02575 | 0.05409 | 7 | GF INSTRUMENTS SM-20 | average value and standard deviation from 7 observations in the British Columbia Geological Survey Rock Properties Database. All gsoq:Magnetic_Susceptibility measurements are by GF INSTRUMENTS SM-20. Aggregation, averaging and standard deviation calculation done on sample value field using Microsoft Access database. Min susceptibilty for this sample set is 0.00027 SI magnetic susceptibility, max susceptibility is 0.14767 SI magnetic susceptibility
ultramafic_igneous_rock lithology in Iron Lake complex | average Density for ultramafic_igneous_rock in the Iron Lake complex | 3.22 | 0.18 | 4 | WEIGHT-IN-AIR/WEIGHT-IN-WATER | average value and standard deviation from 4 observations in the British Columbia Geological Survey Rock Properties Database. All gsoq:Density measurements are by WEIGHT-IN-AIR/WEIGHT-IN-WATER. Aggregation, averaging and standard deviation calculation done on sample value field using Microsoft Access database. Min susceptibilty for this sample set is 2.99 g/cm3, max susceptibility is 3.37 g/cm3 | Iron Lake complex
ultramafic_igneous_rock lithology in Trembleur Ultramafite | average Magnetic_Susceptibility for ultramafic_igneous_rock in the Trembleur Ultramafite | 0.00205 | 0.00133 | 13 | KT-9 KAPPAMETER MS METER | average value and standard deviation from 13 observations in the British Columbia Geological Survey Rock Properties Database. All gsoq:Magnetic_Susceptibility measurements are by KT-9 KAPPAMETER MS METER. Aggregation, averaging and standard deviation calculation done on sample value field using Microsoft Access database. Min susceptibilty for this sample set is 0.00116 SI magnetic susceptibility, max susceptibility is 0.00627 SI magnetic susceptibility | Trembleur Ultramafite
wacke lithology in British Columbia | average magnetic susceptibility wacke | 0.00027 | 0.00023 | 24 | GF INSTRUMENTS SM-20 | average value and standard deviation from 24 observations in the British Columbia Geological Survey Rock Properties Database. All gsoq:Magnetic_Susceptibility measurements are by GF INSTRUMENTS SM-20. Aggregation, averaging and standard deviation calculation done on sample value field using Microsoft Access database. Min susceptibilty for this sample set is 0.00000 SI magnetic susceptibility, max susceptibility is 0.00097 SI magnetic susceptibility
wacke lithology in British Columbia | average density of unaltered wacke | 2.77 | 0.14 | 8 | WEIGHT-IN-AIR/WEIGHT-IN-WATER | average value and standard deviation from 8 observations in the British Columbia Geological Survey Rock Properties Database. All gsoq:Density measurements are by WEIGHT-IN-AIR/WEIGHT-IN-WATER. Aggregation, averaging and standard deviation calculation done on sample value field using Microsoft Access database. Min Density for this sample set is 2.63 g/cm3, max density is 3.00 g/cm3
wacke lithology in British Columbia | average magnetic susceptibility wacke | 0.00376 | 0.01126 | 98 | KT-9 KAPPAMETER MS METER | average value and standard deviation from 98 observations in the British Columbia Geological Survey Rock Properties Database. All gsoq:Magnetic_Susceptibility measurements are by KT-9 KAPPAMETER MS METER. Aggregation, averaging and standard deviation calculation done on sample value field using Microsoft Access database. Min susceptibilty for this sample set is 0.00003 SI magnetic susceptibility, max susceptibility is 0.06720 SI magnetic susceptibility
wacke lithology in Hazelton Group | average Magnetic_Susceptibility for wacke in the Hazelton Group | 0.00049 | 0.00027 | 8 | KT-9 KAPPAMETER MS METER | average value and standard deviation from 8 observations in the British Columbia Geological Survey Rock Properties Database. All gsoq:Magnetic_Susceptibility measurements are by KT-9 KAPPAMETER MS METER. Aggregation, averaging and standard deviation calculation done on sample value field using Microsoft Access database. Min susceptibilty for this sample set is 0.00015 SI magnetic susceptibility, max susceptibility is 0.00100 SI magnetic susceptibility
wacke lithology in Inzana Lake Formation | average Magnetic_Susceptibility for wacke in the Inzana Lake Formation | 0.00058 | 0.0003 | 22 | KT-9 KAPPAMETER MS METER | average value and standard deviation from 22 observations in the British Columbia Geological Survey Rock Properties Database. All gsoq:Magnetic_Susceptibility measurements are by KT-9 KAPPAMETER MS METER. Aggregation, averaging and standard deviation calculation done on sample value field using Microsoft Access database. Min susceptibilty for this sample set is 0.00015 SI magnetic susceptibility, max susceptibility is 0.00159 SI magnetic susceptibility | Inzana Lake Formation
wacke lithology in Kasalka Group | average Magnetic_Susceptibility for wacke in the Kasalka Group | 0.00274 | 0.00466 | 4 | KT-9 KAPPAMETER MS METER | average value and standard deviation from 4 observations in the British Columbia Geological Survey Rock Properties Database. All gsoq:Magnetic_Susceptibility measurements are by KT-9 KAPPAMETER MS METER. Aggregation, averaging and standard deviation calculation done on sample value field using Microsoft Access database. Min susceptibilty for this sample set is 0.00022 SI magnetic susceptibility, max susceptibility is 0.00972 SI magnetic susceptibility
wacke lithology in Naglico Formation | average Magnetic_Susceptibility for wacke in the Naglico Formation | 0.00955 | 0.02071 | 5 | KT-9 KAPPAMETER MS METER | average value and standard deviation from 5 observations in the British Columbia Geological Survey Rock Properties Database. All gsoq:Magnetic_Susceptibility measurements are by KT-9 KAPPAMETER MS METER. Aggregation, averaging and standard deviation calculation done on sample value field using Microsoft Access database. Min susceptibilty for this sample set is 0.00014 SI magnetic susceptibility, max susceptibility is 0.04660 SI magnetic susceptibility | Naglico Formation
wacke lithology in Tezzeron Seq | average Magnetic_Susceptibility for wacke in the Tezzeron Seq | 0.00043 | 0.00022 | 24 | KT-9 KAPPAMETER MS METER | average value and standard deviation from 24 observations in the British Columbia Geological Survey Rock Properties Database. All gsoq:Magnetic_Susceptibility measurements are by KT-9 KAPPAMETER MS METER. Aggregation, averaging and standard deviation calculation done on sample value field using Microsoft Access database. Min susceptibilty for this sample set is 0.00003 SI magnetic susceptibility, max susceptibility is 0.00099 SI magnetic susceptibility | Tezzeron Seq